## u
id | s_names | n_names | a_names | values
1 | baseline | EE | PV | 0
2 | baseline | EE | National Grid import | 0
3 | baseline | EE | National Grid export | 0
4 | baseline | EE | Storing EE | 0
5 | baseline | EE | HP heating winter | 0.5
6 | baseline | EE | HP heating summer | 0.4
7 | baseline | EE | HP cooling | 0.5
8 | baseline | EE | Gas boiler heating | 0
9 | baseline | EE | Storing HW | 0
11 | baseline | EE | Radiators heater | 0
12 | baseline | EE | Floor heaters | 0
13 | baseline | EE | Air conditioning cooling | 0.6
14 | baseline | EE | Induction stove cooking | 1.2
15 | baseline | EE | Gas stove cooking | 0
16 | baseline | EE | Natural Gas supply grid | 0
17 | baseline | Hot water | PV | 0
18 | baseline | Hot water | National Grid import | 0
19 | baseline | Hot water | National Grid export | 0
20 | baseline | Hot water | Storing EE | 0
21 | baseline | Hot water | HP heating winter | 0
22 | baseline | Hot water | HP heating summer | 0
23 | baseline | Hot water | HP cooling | 0
24 | baseline | Hot water | Gas boiler heating | 0
25 | baseline | Hot water | Storing HW | 0
27 | baseline | Hot water | Radiators heater | 1.2
28 | baseline | Hot water | Floor heaters | 1.1
29 | baseline | Hot water | Air conditioning cooling | 0
30 | baseline | Hot water | Induction stove cooking | 0
31 | baseline | Hot water | Gas stove cooking | 0
32 | baseline | Hot water | Natural Gas supply grid | 0
33 | baseline | Cold | PV | 0
34 | baseline | Cold | National Grid import | 0
35 | baseline | Cold | National Grid export | 0
36 | baseline | Cold | Storing EE | 0
37 | baseline | Cold | HP heating winter | 0
38 | baseline | Cold | HP heating summer | 0
39 | baseline | Cold | HP cooling | 0
40 | baseline | Cold | Gas boiler heating | 0
41 | baseline | Cold | Storing HW | 0
43 | baseline | Cold | Radiators heater | 0
44 | baseline | Cold | Floor heaters | 0
45 | baseline | Cold | Air conditioning cooling | 0
46 | baseline | Cold | Induction stove cooking | 0
47 | baseline | Cold | Gas stove cooking | 0
48 | baseline | Cold | Natural Gas supply grid | 0
49 | baseline | Heat | PV | 0
50 | baseline | Heat | National Grid import | 0
51 | baseline | Heat | National Grid export | 0
52 | baseline | Heat | Storing EE | 0
53 | baseline | Heat | HP heating winter | 0
54 | baseline | Heat | HP heating summer | 0
55 | baseline | Heat | HP cooling | 0
56 | baseline | Heat | Gas boiler heating | 0
57 | baseline | Heat | Storing HW | 0
59 | baseline | Heat | Radiators heater | 0
60 | baseline | Heat | Floor heaters | 0
61 | baseline | Heat | Air conditioning cooling | 0
62 | baseline | Heat | Induction stove cooking | 0
63 | baseline | Heat | Gas stove cooking | 0
64 | baseline | Heat | Natural Gas supply grid | 0
65 | baseline | Cooking | PV | 0
66 | baseline | Cooking | National Grid import | 0
67 | baseline | Cooking | National Grid export | 0
68 | baseline | Cooking | Storing EE | 0
69 | baseline | Cooking | HP heating winter | 0
70 | baseline | Cooking | HP heating summer | 0
71 | baseline | Cooking | HP cooling | 0
72 | baseline | Cooking | Gas boiler heating | 0
73 | baseline | Cooking | Storing HW | 0
75 | baseline | Cooking | Radiators heater | 0
76 | baseline | Cooking | Floor heaters | 0
77 | baseline | Cooking | Air conditioning cooling | 0
78 | baseline | Cooking | Induction stove cooking | 0
79 | baseline | Cooking | Gas stove cooking | 0
80 | baseline | Cooking | Natural Gas supply grid | 0
81 | baseline | Natural Gas | PV | 0
82 | baseline | Natural Gas | National Grid import | 0
83 | baseline | Natural Gas | National Grid export | 0
84 | baseline | Natural Gas | Storing EE | 0
85 | baseline | Natural Gas | HP heating winter | 0
86 | baseline | Natural Gas | HP heating summer | 0
87 | baseline | Natural Gas | HP cooling | 0
88 | baseline | Natural Gas | Gas boiler heating | 1.1111
89 | baseline | Natural Gas | Storing HW | 0
91 | baseline | Natural Gas | Radiators heater | 0
92 | baseline | Natural Gas | Floor heaters | 0
93 | baseline | Natural Gas | Air conditioning cooling | 0
94 | baseline | Natural Gas | Induction stove cooking | 0
95 | baseline | Natural Gas | Gas stove cooking | 1.5
96 | baseline | Natural Gas | Natural Gas supply grid | 0

## d
id | s_names | a_names | f_names | values
1 | baseline | PV | EE PV | 1
2 | baseline | PV | EE import National Grid | 0
3 | baseline | PV | EE export National Grid | 0
4 | baseline | PV | EE storage | 0
5 | baseline | PV | HW HP | 0
6 | baseline | PV | Cooling HP | 0
7 | baseline | PV | HW Gas boiler | 0
8 | baseline | PV | HW storage | 0
9 | baseline | PV | Radiator heating | 0
10 | baseline | PV | Floor heating | 0
11 | baseline | PV | Cooling AC | 0
12 | baseline | PV | Induction cook | 0
13 | baseline | PV | Gas cook | 0
14 | baseline | PV | Natural Gas supply | 0
15 | baseline | National Grid import | EE PV | 0
16 | baseline | National Grid import | EE import National Grid | 1
17 | baseline | National Grid import | EE export National Grid | 0
18 | baseline | National Grid import | EE storage | 0
19 | baseline | National Grid import | HW HP | 0
20 | baseline | National Grid import | Cooling HP | 0
21 | baseline | National Grid import | HW Gas boiler | 0
22 | baseline | National Grid import | HW storage | 0
23 | baseline | National Grid import | Radiator heating | 0
24 | baseline | National Grid import | Floor heating | 0
25 | baseline | National Grid import | Cooling AC | 0
26 | baseline | National Grid import | Induction cook | 0
27 | baseline | National Grid import | Gas cook | 0
28 | baseline | National Grid import | Natural Gas supply | 0
29 | baseline | National Grid export | EE PV | 0
30 | baseline | National Grid export | EE import National Grid | 0
31 | baseline | National Grid export | EE export National Grid | -1
32 | baseline | National Grid export | EE storage | 0
33 | baseline | National Grid export | HW HP | 0
34 | baseline | National Grid export | Cooling HP | 0
35 | baseline | National Grid export | HW Gas boiler | 0
36 | baseline | National Grid export | HW storage | 0
37 | baseline | National Grid export | Radiator heating | 0
38 | baseline | National Grid export | Floor heating | 0
39 | baseline | National Grid export | Cooling AC | 0
40 | baseline | National Grid export | Induction cook | 0
41 | baseline | National Grid export | Gas cook | 0
42 | baseline | National Grid export | Natural Gas supply | 0
43 | baseline | Storing EE | EE PV | 0
44 | baseline | Storing EE | EE import National Grid | 0
45 | baseline | Storing EE | EE export National Grid | 0
46 | baseline | Storing EE | EE storage | 1
47 | baseline | Storing EE | HW HP | 0
48 | baseline | Storing EE | Cooling HP | 0
49 | baseline | Storing EE | HW Gas boiler | 0
50 | baseline | Storing EE | HW storage | 0
51 | baseline | Storing EE | Radiator heating | 0
52 | baseline | Storing EE | Floor heating | 0
53 | baseline | Storing EE | Cooling AC | 0
54 | baseline | Storing EE | Induction cook | 0
55 | baseline | Storing EE | Gas cook | 0
56 | baseline | Storing EE | Natural Gas supply | 0
57 | baseline | HP heating winter | EE PV | 0
58 | baseline | HP heating winter | EE import National Grid | 0
59 | baseline | HP heating winter | EE export National Grid | 0
60 | baseline | HP heating winter | EE storage | 0
61 | baseline | HP heating winter | HW HP | 1
62 | baseline | HP heating winter | Cooling HP | 0
63 | baseline | HP heating winter | HW Gas boiler | 0
64 | baseline | HP heating winter | HW storage | 0
65 | baseline | HP heating winter | Radiator heating | 0
66 | baseline | HP heating winter | Floor heating | 0
67 | baseline | HP heating winter | Cooling AC | 0
68 | baseline | HP heating winter | Induction cook | 0
69 | baseline | HP heating winter | Gas cook | 0
70 | baseline | HP heating winter | Natural Gas supply | 0
71 | baseline | HP heating summer | EE PV | 0
72 | baseline | HP heating summer | EE import National Grid | 0
73 | baseline | HP heating summer | EE export National Grid | 0
74 | baseline | HP heating summer | EE storage | 0
75 | baseline | HP heating summer | HW HP | 1
76 | baseline | HP heating summer | Cooling HP | 0
77 | baseline | HP heating summer | HW Gas boiler | 0
78 | baseline | HP heating summer | HW storage | 0
79 | baseline | HP heating summer | Radiator heating | 0
80 | baseline | HP heating summer | Floor heating | 0
81 | baseline | HP heating summer | Cooling AC | 0
82 | baseline | HP heating summer | Induction cook | 0
83 | baseline | HP heating summer | Gas cook | 0
84 | baseline | HP heating summer | Natural Gas supply | 0
85 | baseline | HP cooling | EE PV | 0
86 | baseline | HP cooling | EE import National Grid | 0
87 | baseline | HP cooling | EE export National Grid | 0
88 | baseline | HP cooling | EE storage | 0
89 | baseline | HP cooling | HW HP | 0
90 | baseline | HP cooling | Cooling HP | 1
91 | baseline | HP cooling | HW Gas boiler | 0
92 | baseline | HP cooling | HW storage | 0
93 | baseline | HP cooling | Radiator heating | 0
94 | baseline | HP cooling | Floor heating | 0
95 | baseline | HP cooling | Cooling AC | 0
96 | baseline | HP cooling | Induction cook | 0
97 | baseline | HP cooling | Gas cook | 0
98 | baseline | HP cooling | Natural Gas supply | 0
99 | baseline | Gas boiler heating | EE PV | 0
100 | baseline | Gas boiler heating | EE import National Grid | 0
101 | baseline | Gas boiler heating | EE export National Grid | 0
102 | baseline | Gas boiler heating | EE storage | 0
103 | baseline | Gas boiler heating | HW HP | 0
104 | baseline | Gas boiler heating | Cooling HP | 0
105 | baseline | Gas boiler heating | HW Gas boiler | 1
106 | baseline | Gas boiler heating | HW storage | 0
107 | baseline | Gas boiler heating | Radiator heating | 0
108 | baseline | Gas boiler heating | Floor heating | 0
109 | baseline | Gas boiler heating | Cooling AC | 0
110 | baseline | Gas boiler heating | Induction cook | 0
111 | baseline | Gas boiler heating | Gas cook | 0
112 | baseline | Gas boiler heating | Natural Gas supply | 0
113 | baseline | Storing HW | EE PV | 0
114 | baseline | Storing HW | EE import National Grid | 0
115 | baseline | Storing HW | EE export National Grid | 0
116 | baseline | Storing HW | EE storage | 0
117 | baseline | Storing HW | HW HP | 0
118 | baseline | Storing HW | Cooling HP | 0
119 | baseline | Storing HW | HW Gas boiler | 0
120 | baseline | Storing HW | HW storage | 1
121 | baseline | Storing HW | Radiator heating | 0
122 | baseline | Storing HW | Floor heating | 0
123 | baseline | Storing HW | Cooling AC | 0
124 | baseline | Storing HW | Induction cook | 0
125 | baseline | Storing HW | Gas cook | 0
126 | baseline | Storing HW | Natural Gas supply | 0
141 | baseline | Radiators heater | EE PV | 0
142 | baseline | Radiators heater | EE import National Grid | 0
143 | baseline | Radiators heater | EE export National Grid | 0
144 | baseline | Radiators heater | EE storage | 0
145 | baseline | Radiators heater | HW HP | 0
146 | baseline | Radiators heater | Cooling HP | 0
147 | baseline | Radiators heater | HW Gas boiler | 0
148 | baseline | Radiators heater | HW storage | 0
149 | baseline | Radiators heater | Radiator heating | 1
150 | baseline | Radiators heater | Floor heating | 0
151 | baseline | Radiators heater | Cooling AC | 0
152 | baseline | Radiators heater | Induction cook | 0
153 | baseline | Radiators heater | Gas cook | 0
154 | baseline | Radiators heater | Natural Gas supply | 0
155 | baseline | Floor heaters | EE PV | 0
156 | baseline | Floor heaters | EE import National Grid | 0
157 | baseline | Floor heaters | EE export National Grid | 0
158 | baseline | Floor heaters | EE storage | 0
159 | baseline | Floor heaters | HW HP | 0
160 | baseline | Floor heaters | Cooling HP | 0
161 | baseline | Floor heaters | HW Gas boiler | 0
162 | baseline | Floor heaters | HW storage | 0
163 | baseline | Floor heaters | Radiator heating | 0
164 | baseline | Floor heaters | Floor heating | 1
165 | baseline | Floor heaters | Cooling AC | 0
166 | baseline | Floor heaters | Induction cook | 0
167 | baseline | Floor heaters | Gas cook | 0
168 | baseline | Floor heaters | Natural Gas supply | 0
169 | baseline | Air conditioning cooling | EE PV | 0
170 | baseline | Air conditioning cooling | EE import National Grid | 0
171 | baseline | Air conditioning cooling | EE export National Grid | 0
172 | baseline | Air conditioning cooling | EE storage | 0
173 | baseline | Air conditioning cooling | HW HP | 0
174 | baseline | Air conditioning cooling | Cooling HP | 0
175 | baseline | Air conditioning cooling | HW Gas boiler | 0
176 | baseline | Air conditioning cooling | HW storage | 0
177 | baseline | Air conditioning cooling | Radiator heating | 0
178 | baseline | Air conditioning cooling | Floor heating | 0
179 | baseline | Air conditioning cooling | Cooling AC | 1
180 | baseline | Air conditioning cooling | Induction cook | 0
181 | baseline | Air conditioning cooling | Gas cook | 0
182 | baseline | Air conditioning cooling | Natural Gas supply | 0
183 | baseline | Induction stove cooking | EE PV | 0
184 | baseline | Induction stove cooking | EE import National Grid | 0
185 | baseline | Induction stove cooking | EE export National Grid | 0
186 | baseline | Induction stove cooking | EE storage | 0
187 | baseline | Induction stove cooking | HW HP | 0
188 | baseline | Induction stove cooking | Cooling HP | 0
189 | baseline | Induction stove cooking | HW Gas boiler | 0
190 | baseline | Induction stove cooking | HW storage | 0
191 | baseline | Induction stove cooking | Radiator heating | 0
192 | baseline | Induction stove cooking | Floor heating | 0
193 | baseline | Induction stove cooking | Cooling AC | 0
194 | baseline | Induction stove cooking | Induction cook | 1
195 | baseline | Induction stove cooking | Gas cook | 0
196 | baseline | Induction stove cooking | Natural Gas supply | 0
197 | baseline | Gas stove cooking | EE PV | 0
198 | baseline | Gas stove cooking | EE import National Grid | 0
199 | baseline | Gas stove cooking | EE export National Grid | 0
200 | baseline | Gas stove cooking | EE storage | 0
201 | baseline | Gas stove cooking | HW HP | 0
202 | baseline | Gas stove cooking | Cooling HP | 0
203 | baseline | Gas stove cooking | HW Gas boiler | 0
204 | baseline | Gas stove cooking | HW storage | 0
205 | baseline | Gas stove cooking | Radiator heating | 0
206 | baseline | Gas stove cooking | Floor heating | 0
207 | baseline | Gas stove cooking | Cooling AC | 0
208 | baseline | Gas stove cooking | Induction cook | 0
209 | baseline | Gas stove cooking | Gas cook | 1
210 | baseline | Gas stove cooking | Natural Gas supply | 0
211 | baseline | Natural Gas supply grid | EE PV | 0
212 | baseline | Natural Gas supply grid | EE import National Grid | 0
213 | baseline | Natural Gas supply grid | EE export National Grid | 0
214 | baseline | Natural Gas supply grid | EE storage | 0
215 | baseline | Natural Gas supply grid | HW HP | 0
216 | baseline | Natural Gas supply grid | Cooling HP | 0
217 | baseline | Natural Gas supply grid | HW Gas boiler | 0
218 | baseline | Natural Gas supply grid | HW storage | 0
219 | baseline | Natural Gas supply grid | Radiator heating | 0
220 | baseline | Natural Gas supply grid | Floor heating | 0
221 | baseline | Natural Gas supply grid | Cooling AC | 0
222 | baseline | Natural Gas supply grid | Induction cook | 0
223 | baseline | Natural Gas supply grid | Gas cook | 0
224 | baseline | Natural Gas supply grid | Natural Gas supply | 1

## cf
id | s_names | t_names | th_names | values
1 | baseline | PV sys | d1.h1 | 0.1
2 | baseline | PV sys | d1.h2 | 0.2
3 | baseline | PV sys | d1.h3 | 0.1
4 | baseline | PV sys | d2.h1 | 0.2
5 | baseline | PV sys | d2.h2 | 0.3
6 | baseline | PV sys | d2.h3 | 0.2
7 | baseline | National Grid EE | d1.h1 | 1
8 | baseline | National Grid EE | d1.h2 | 1
9 | baseline | National Grid EE | d1.h3 | 1
10 | baseline | National Grid EE | d2.h1 | 1
11 | baseline | National Grid EE | d2.h2 | 1
12 | baseline | National Grid EE | d2.h3 | 1
13 | baseline | Storage EE | d1.h1
14 | baseline | Storage EE | d1.h2
15 | baseline | Storage EE | d1.h3
16 | baseline | Storage EE | d2.h1
17 | baseline | Storage EE | d2.h2
18 | baseline | Storage EE | d2.h3
19 | baseline | HP | d1.h1 | 1
20 | baseline | HP | d1.h2 | 1
21 | baseline | HP | d1.h3 | 1
22 | baseline | HP | d2.h1 | 1
23 | baseline | HP | d2.h2 | 1
24 | baseline | HP | d2.h3 | 1
25 | baseline | Gas boiler | d1.h1 | 1
26 | baseline | Gas boiler | d1.h2 | 1
27 | baseline | Gas boiler | d1.h3 | 1
28 | baseline | Gas boiler | d2.h1 | 1
29 | baseline | Gas boiler | d2.h2 | 1
30 | baseline | Gas boiler | d2.h3 | 1
31 | baseline | Storage HW | d1.h1
32 | baseline | Storage HW | d1.h2
33 | baseline | Storage HW | d1.h3
34 | baseline | Storage HW | d2.h1
35 | baseline | Storage HW | d2.h2
36 | baseline | Storage HW | d2.h3
43 | baseline | Radiators | d1.h1 | 1
44 | baseline | Radiators | d1.h2 | 1
45 | baseline | Radiators | d1.h3 | 1
46 | baseline | Radiators | d2.h1 | 1
47 | baseline | Radiators | d2.h2 | 1
48 | baseline | Radiators | d2.h3 | 1
49 | baseline | Floor heat | d1.h1 | 1
50 | baseline | Floor heat | d1.h2 | 1
51 | baseline | Floor heat | d1.h3 | 1
52 | baseline | Floor heat | d2.h1 | 1
53 | baseline | Floor heat | d2.h2 | 1
54 | baseline | Floor heat | d2.h3 | 1
55 | baseline | Air conditioning unit | d1.h1 | 1
56 | baseline | Air conditioning unit | d1.h2 | 1
57 | baseline | Air conditioning unit | d1.h3 | 1
58 | baseline | Air conditioning unit | d2.h1 | 1
59 | baseline | Air conditioning unit | d2.h2 | 1
60 | baseline | Air conditioning unit | d2.h3 | 1
61 | baseline | Induction stove | d1.h1 | 1
62 | baseline | Induction stove | d1.h2 | 1
63 | baseline | Induction stove | d1.h3 | 1
64 | baseline | Induction stove | d2.h1 | 1
65 | baseline | Induction stove | d2.h2 | 1
66 | baseline | Induction stove | d2.h3 | 1
67 | baseline | Gas stove | d1.h1 | 1
68 | baseline | Gas stove | d1.h2 | 1
69 | baseline | Gas stove | d1.h3 | 1
70 | baseline | Gas stove | d2.h1 | 1
71 | baseline | Gas stove | d2.h2 | 1
72 | baseline | Gas stove | d2.h3 | 1
73 | baseline | Gas National Grid | d1.h1 | 1
74 | baseline | Gas National Grid | d1.h2 | 1
75 | baseline | Gas National Grid | d1.h3 | 1
76 | baseline | Gas National Grid | d2.h1 | 1
77 | baseline | Gas National Grid | d2.h2 | 1
78 | baseline | Gas National Grid | d2.h3 | 1

## sf
id | s_names | a_names | th_names | values
1 | baseline | PV | d1.h1
2 | baseline | PV | d1.h2
3 | baseline | PV | d1.h3
4 | baseline | PV | d2.h1
5 | baseline | PV | d2.h2
6 | baseline | PV | d2.h3
7 | baseline | National Grid import | d1.h1
8 | baseline | National Grid import | d1.h2
9 | baseline | National Grid import | d1.h3
10 | baseline | National Grid import | d2.h1
11 | baseline | National Grid import | d2.h2
12 | baseline | National Grid import | d2.h3
13 | baseline | National Grid export | d1.h1
14 | baseline | National Grid export | d1.h2
15 | baseline | National Grid export | d1.h3
16 | baseline | National Grid export | d2.h1
17 | baseline | National Grid export | d2.h2
18 | baseline | National Grid export | d2.h3
19 | baseline | Storing EE | d1.h1
20 | baseline | Storing EE | d1.h2
21 | baseline | Storing EE | d1.h3
22 | baseline | Storing EE | d2.h1
23 | baseline | Storing EE | d2.h2
24 | baseline | Storing EE | d2.h3
25 | baseline | HP heating winter | d1.h1 | 1
26 | baseline | HP heating winter | d1.h2 | 1
27 | baseline | HP heating winter | d1.h3 | 1
28 | baseline | HP heating winter | d2.h1 | 0
29 | baseline | HP heating winter | d2.h2 | 0
30 | baseline | HP heating winter | d2.h3 | 0
31 | baseline | HP heating summer | d1.h1 | 0
32 | baseline | HP heating summer | d1.h2 | 0
33 | baseline | HP heating summer | d1.h3 | 0
34 | baseline | HP heating summer | d2.h1 | 1
35 | baseline | HP heating summer | d2.h2 | 1
36 | baseline | HP heating summer | d2.h3 | 1
37 | baseline | HP cooling | d1.h1
38 | baseline | HP cooling | d1.h2
39 | baseline | HP cooling | d1.h3
40 | baseline | HP cooling | d2.h1
41 | baseline | HP cooling | d2.h2
42 | baseline | HP cooling | d2.h3
43 | baseline | Gas boiler heating | d1.h1
44 | baseline | Gas boiler heating | d1.h2
45 | baseline | Gas boiler heating | d1.h3
46 | baseline | Gas boiler heating | d2.h1
47 | baseline | Gas boiler heating | d2.h2
48 | baseline | Gas boiler heating | d2.h3
49 | baseline | Storing HW | d1.h1
50 | baseline | Storing HW | d1.h2
51 | baseline | Storing HW | d1.h3
52 | baseline | Storing HW | d2.h1
53 | baseline | Storing HW | d2.h2
54 | baseline | Storing HW | d2.h3
55 | baseline | Insulating | d1.h1
61 | baseline | Radiators heater | d1.h1
62 | baseline | Radiators heater | d1.h2
63 | baseline | Radiators heater | d1.h3
64 | baseline | Radiators heater | d2.h1
65 | baseline | Radiators heater | d2.h2
66 | baseline | Radiators heater | d2.h3
67 | baseline | Floor heaters | d1.h1
68 | baseline | Floor heaters | d1.h2
69 | baseline | Floor heaters | d1.h3
70 | baseline | Floor heaters | d2.h1
71 | baseline | Floor heaters | d2.h2
72 | baseline | Floor heaters | d2.h3
73 | baseline | Air conditioning cooling | d1.h1
74 | baseline | Air conditioning cooling | d1.h2
75 | baseline | Air conditioning cooling | d1.h3
76 | baseline | Air conditioning cooling | d2.h1
77 | baseline | Air conditioning cooling | d2.h2
78 | baseline | Air conditioning cooling | d2.h3
79 | baseline | Induction stove cooking | d1.h1
80 | baseline | Induction stove cooking | d1.h2
81 | baseline | Induction stove cooking | d1.h3
82 | baseline | Induction stove cooking | d2.h1
83 | baseline | Induction stove cooking | d2.h2
84 | baseline | Induction stove cooking | d2.h3
85 | baseline | Gas stove cooking | d1.h1
86 | baseline | Gas stove cooking | d1.h2
87 | baseline | Gas stove cooking | d1.h3
88 | baseline | Gas stove cooking | d2.h1
89 | baseline | Gas stove cooking | d2.h2
90 | baseline | Gas stove cooking | d2.h3
91 | baseline | Natural Gas supply grid | d1.h1
92 | baseline | Natural Gas supply grid | d1.h2
93 | baseline | Natural Gas supply grid | d1.h3
94 | baseline | Natural Gas supply grid | d2.h1
95 | baseline | Natural Gas supply grid | d2.h2
96 | baseline | Natural Gas supply grid | d2.h3

## Y
id | s_names | n_names | th_names | values
1 | baseline | EE | d1.h1 | 10
2 | baseline | EE | d1.h2 | 8
3 | baseline | EE | d1.h3 | 10
4 | baseline | EE | d2.h1 | 10
5 | baseline | EE | d2.h2 | 8
6 | baseline | EE | d2.h3 | 10
7 | baseline | Hot water | d1.h1 | 1
8 | baseline | Hot water | d1.h2 | 1
9 | baseline | Hot water | d1.h3 | 2
10 | baseline | Hot water | d2.h1 | 1
11 | baseline | Hot water | d2.h2 | 1
12 | baseline | Hot water | d2.h3 | 2
13 | baseline | Cold | d1.h1 | 0
14 | baseline | Cold | d1.h2 | 0
15 | baseline | Cold | d1.h3 | 0
16 | baseline | Cold | d2.h1 | 1
17 | baseline | Cold | d2.h2 | 5
18 | baseline | Cold | d2.h3 | 1
19 | baseline | Heat | d1.h1 | 5
20 | baseline | Heat | d1.h2 | 3
21 | baseline | Heat | d1.h3 | 5
22 | baseline | Heat | d2.h1 | 0
23 | baseline | Heat | d2.h2 | 0
24 | baseline | Heat | d2.h3 | 0
25 | baseline | Cooking | d1.h1 | 0.5
26 | baseline | Cooking | d1.h2 | 1
27 | baseline | Cooking | d1.h3 | 2
28 | baseline | Cooking | d2.h1 | 0.5
29 | baseline | Cooking | d2.h2 | 1
30 | baseline | Cooking | d2.h3 | 2
31 | baseline | Natural Gas | d1.h1 | 0
32 | baseline | Natural Gas | d1.h2 | 0
33 | baseline | Natural Gas | d1.h3 | 0
34 | baseline | Natural Gas | d2.h1 | 0
35 | baseline | Natural Gas | d2.h2 | 0
36 | baseline | Natural Gas | d2.h3 | 0

## cost_op
id | s_names | a_names | values
1 | baseline | PV | 0
2 | baseline | National Grid import | 0.1
3 | baseline | National Grid export | -0.05
4 | baseline | Storing EE | 0
5 | baseline | HP heating winter | 0
6 | baseline | HP heating summer | 0
7 | baseline | HP cooling | 0
8 | baseline | Gas boiler heating | 0
9 | baseline | Storing HW | 0
11 | baseline | Radiators heater | 0
12 | baseline | Floor heaters | 0
13 | baseline | Air conditioning cooling | 0
14 | baseline | Induction stove cooking | 0
15 | baseline | Gas stove cooking | 0
16 | baseline | Natural Gas supply grid | 0.3

## cost_inv
id | s_names | t_names | values
1 | baseline | PV sys | 1000
2 | baseline | National Grid EE | 100
3 | baseline | Storage EE | 2000
4 | baseline | HP | 2000
5 | baseline | Gas boiler | 200
6 | baseline | Storage HW | 2000
8 | baseline | Radiators | 500
9 | baseline | Floor heat | 1000
10 | baseline | Air conditioning unit | 500
11 | baseline | Induction stove | 1000
12 | baseline | Gas stove | 500
13 | baseline | Gas National Grid | 0

## cap_i
id | s_names | t_names | values
1 | baseline | PV sys | 3
2 | baseline | National Grid EE | 6
3 | baseline | Storage EE | 1
4 | baseline | HP | 8
5 | baseline | Gas boiler | 0
6 | baseline | Storage HW | 1
8 | baseline | Radiators | 0
9 | baseline | Floor heat | 0
10 | baseline | Air conditioning unit | 0
11 | baseline | Induction stove | 0
12 | baseline | Gas stove | 0
13 | baseline | Gas National Grid | 9999

## Act_constr
id | s_names | t_names | a_names | values
1 | baseline | PV sys | PV
2 | baseline | PV sys | National Grid import
3 | baseline | PV sys | National Grid export
4 | baseline | PV sys | Storing EE
5 | baseline | PV sys | HP heating winter
6 | baseline | PV sys | HP heating summer
7 | baseline | PV sys | HP cooling
8 | baseline | PV sys | Gas boiler heating
9 | baseline | PV sys | Storing HW
10 | baseline | PV sys | Insulating
11 | baseline | PV sys | Radiators heater
12 | baseline | PV sys | Floor heaters
13 | baseline | PV sys | Air conditioning cooling
14 | baseline | PV sys | Induction stove cooking
15 | baseline | PV sys | Gas stove cooking
16 | baseline | PV sys | Natural Gas supply grid
17 | baseline | National Grid EE | PV
18 | baseline | National Grid EE | National Grid import
19 | baseline | National Grid EE | National Grid export
20 | baseline | National Grid EE | Storing EE
21 | baseline | National Grid EE | HP heating winter
22 | baseline | National Grid EE | HP heating summer
23 | baseline | National Grid EE | HP cooling
24 | baseline | National Grid EE | Gas boiler heating
25 | baseline | National Grid EE | Storing HW
26 | baseline | National Grid EE | Insulating
27 | baseline | National Grid EE | Radiators heater
28 | baseline | National Grid EE | Floor heaters
29 | baseline | National Grid EE | Air conditioning cooling
30 | baseline | National Grid EE | Induction stove cooking
31 | baseline | National Grid EE | Gas stove cooking
32 | baseline | National Grid EE | Natural Gas supply grid
33 | baseline | Storage EE | PV | 1
34 | baseline | Storage EE | National Grid import | 0
35 | baseline | Storage EE | National Grid export | -1
36 | baseline | Storage EE | Storing EE | 1
37 | baseline | Storage EE | HP heating winter | 0
38 | baseline | Storage EE | HP heating summer | 0
39 | baseline | Storage EE | HP cooling | 0
40 | baseline | Storage EE | Gas boiler heating | 0
41 | baseline | Storage EE | Storing HW | 0
42 | baseline | Storage EE | Insulating | 0
43 | baseline | Storage EE | Radiators heater | 0
44 | baseline | Storage EE | Floor heaters | 0
45 | baseline | Storage EE | Air conditioning cooling | 0
46 | baseline | Storage EE | Induction stove cooking | 0
47 | baseline | Storage EE | Gas stove cooking | 0
48 | baseline | Storage EE | Natural Gas supply grid | 0
49 | baseline | HP | PV
50 | baseline | HP | National Grid import
51 | baseline | HP | National Grid export
52 | baseline | HP | Storing EE
53 | baseline | HP | HP heating winter
54 | baseline | HP | HP heating summer
55 | baseline | HP | HP cooling
56 | baseline | HP | Gas boiler heating
57 | baseline | HP | Storing HW
58 | baseline | HP | Insulating
59 | baseline | HP | Radiators heater
60 | baseline | HP | Floor heaters
61 | baseline | HP | Air conditioning cooling
62 | baseline | HP | Induction stove cooking
63 | baseline | HP | Gas stove cooking
64 | baseline | HP | Natural Gas supply grid
65 | baseline | Gas boiler | PV
66 | baseline | Gas boiler | National Grid import
67 | baseline | Gas boiler | National Grid export
68 | baseline | Gas boiler | Storing EE
69 | baseline | Gas boiler | HP heating winter
70 | baseline | Gas boiler | HP heating summer
71 | baseline | Gas boiler | HP cooling
72 | baseline | Gas boiler | Gas boiler heating
73 | baseline | Gas boiler | Storing HW
74 | baseline | Gas boiler | Insulating
75 | baseline | Gas boiler | Radiators heater
76 | baseline | Gas boiler | Floor heaters
77 | baseline | Gas boiler | Air conditioning cooling
78 | baseline | Gas boiler | Induction stove cooking
79 | baseline | Gas boiler | Gas stove cooking
80 | baseline | Gas boiler | Natural Gas supply grid
81 | baseline | Storage HW | PV | 0
82 | baseline | Storage HW | National Grid import | 0
83 | baseline | Storage HW | National Grid export | 0
84 | baseline | Storage HW | Storing EE | 0
85 | baseline | Storage HW | HP heating winter | 1
86 | baseline | Storage HW | HP heating summer | 1
87 | baseline | Storage HW | HP cooling | 0
88 | baseline | Storage HW | Gas boiler heating | 1
89 | baseline | Storage HW | Storing HW | 1
90 | baseline | Storage HW | Insulating | 0
91 | baseline | Storage HW | Radiators heater | 0
92 | baseline | Storage HW | Floor heaters | 0
93 | baseline | Storage HW | Air conditioning cooling | 0
94 | baseline | Storage HW | Induction stove cooking | 0
95 | baseline | Storage HW | Gas stove cooking | 0
96 | baseline | Storage HW | Natural Gas supply grid | 0
113 | baseline | Radiators | PV
114 | baseline | Radiators | National Grid import
115 | baseline | Radiators | National Grid export
116 | baseline | Radiators | Storing EE
117 | baseline | Radiators | HP heating winter
118 | baseline | Radiators | HP heating summer
119 | baseline | Radiators | HP cooling
120 | baseline | Radiators | Gas boiler heating
121 | baseline | Radiators | Storing HW
122 | baseline | Radiators | Insulating
123 | baseline | Radiators | Radiators heater
124 | baseline | Radiators | Floor heaters
125 | baseline | Radiators | Air conditioning cooling
126 | baseline | Radiators | Induction stove cooking
127 | baseline | Radiators | Gas stove cooking
128 | baseline | Radiators | Natural Gas supply grid
129 | baseline | Floor heat | PV
130 | baseline | Floor heat | National Grid import
131 | baseline | Floor heat | National Grid export
132 | baseline | Floor heat | Storing EE
133 | baseline | Floor heat | HP heating winter
134 | baseline | Floor heat | HP heating summer
135 | baseline | Floor heat | HP cooling
136 | baseline | Floor heat | Gas boiler heating
137 | baseline | Floor heat | Storing HW
138 | baseline | Floor heat | Insulating
139 | baseline | Floor heat | Radiators heater
140 | baseline | Floor heat | Floor heaters
141 | baseline | Floor heat | Air conditioning cooling
142 | baseline | Floor heat | Induction stove cooking
143 | baseline | Floor heat | Gas stove cooking
144 | baseline | Floor heat | Natural Gas supply grid
145 | baseline | Air conditioning unit | PV
146 | baseline | Air conditioning unit | National Grid import
147 | baseline | Air conditioning unit | National Grid export
148 | baseline | Air conditioning unit | Storing EE
149 | baseline | Air conditioning unit | HP heating winter
150 | baseline | Air conditioning unit | HP heating summer
151 | baseline | Air conditioning unit | HP cooling
152 | baseline | Air conditioning unit | Gas boiler heating
153 | baseline | Air conditioning unit | Storing HW
154 | baseline | Air conditioning unit | Insulating
155 | baseline | Air conditioning unit | Radiators heater
156 | baseline | Air conditioning unit | Floor heaters
157 | baseline | Air conditioning unit | Air conditioning cooling
158 | baseline | Air conditioning unit | Induction stove cooking
159 | baseline | Air conditioning unit | Gas stove cooking
160 | baseline | Air conditioning unit | Natural Gas supply grid
161 | baseline | Induction stove | PV
162 | baseline | Induction stove | National Grid import
163 | baseline | Induction stove | National Grid export
164 | baseline | Induction stove | Storing EE
165 | baseline | Induction stove | HP heating winter
166 | baseline | Induction stove | HP heating summer
167 | baseline | Induction stove | HP cooling
168 | baseline | Induction stove | Gas boiler heating
169 | baseline | Induction stove | Storing HW
170 | baseline | Induction stove | Insulating
171 | baseline | Induction stove | Radiators heater
172 | baseline | Induction stove | Floor heaters
173 | baseline | Induction stove | Air conditioning cooling
174 | baseline | Induction stove | Induction stove cooking
175 | baseline | Induction stove | Gas stove cooking
176 | baseline | Induction stove | Natural Gas supply grid
177 | baseline | Gas stove | PV
178 | baseline | Gas stove | National Grid import
179 | baseline | Gas stove | National Grid export
180 | baseline | Gas stove | Storing EE
181 | baseline | Gas stove | HP heating winter
182 | baseline | Gas stove | HP heating summer
183 | baseline | Gas stove | HP cooling
184 | baseline | Gas stove | Gas boiler heating
185 | baseline | Gas stove | Storing HW
186 | baseline | Gas stove | Insulating
187 | baseline | Gas stove | Radiators heater
188 | baseline | Gas stove | Floor heaters
189 | baseline | Gas stove | Air conditioning cooling
190 | baseline | Gas stove | Induction stove cooking
191 | baseline | Gas stove | Gas stove cooking
192 | baseline | Gas stove | Natural Gas supply grid
193 | baseline | Gas National Grid | PV
194 | baseline | Gas National Grid | National Grid import
195 | baseline | Gas National Grid | National Grid export
196 | baseline | Gas National Grid | Storing EE
197 | baseline | Gas National Grid | HP heating winter
198 | baseline | Gas National Grid | HP heating summer
199 | baseline | Gas National Grid | HP cooling
200 | baseline | Gas National Grid | Gas boiler heating
201 | baseline | Gas National Grid | Storing HW
202 | baseline | Gas National Grid | Insulating
203 | baseline | Gas National Grid | Radiators heater
204 | baseline | Gas National Grid | Floor heaters
205 | baseline | Gas National Grid | Air conditioning cooling
206 | baseline | Gas National Grid | Induction stove cooking
207 | baseline | Gas National Grid | Gas stove cooking
208 | baseline | Gas National Grid | Natural Gas supply grid

## TI_param
id | s_names | n_names | values
1 | baseline | EE | 0
2 | baseline | Hot water | 0
3 | baseline | Cold | 0.05
4 | baseline | Heat | -0.1
5 | baseline | Cooking | 0
6 | baseline | Natural Gas | 0

## TI_cost
id | s_names | values
1 | baseline | 10000

## storage_min
id | s_names | t_names | th_names | values
1 | baseline | PV sys | d1.h1
2 | baseline | PV sys | d1.h2
3 | baseline | PV sys | d1.h3
4 | baseline | PV sys | d2.h1
5 | baseline | PV sys | d2.h2
6 | baseline | PV sys | d2.h3
7 | baseline | National Grid EE | d1.h1
8 | baseline | National Grid EE | d1.h2
9 | baseline | National Grid EE | d1.h3
10 | baseline | National Grid EE | d2.h1
11 | baseline | National Grid EE | d2.h2
12 | baseline | National Grid EE | d2.h3
13 | baseline | Storage EE | d1.h1 | 0.1
14 | baseline | Storage EE | d1.h2 | 0.1
15 | baseline | Storage EE | d1.h3 | 0.1
16 | baseline | Storage EE | d2.h1 | 0.1
17 | baseline | Storage EE | d2.h2 | 0.1
18 | baseline | Storage EE | d2.h3 | 0.1
19 | baseline | HP | d1.h1
20 | baseline | HP | d1.h2
21 | baseline | HP | d1.h3
22 | baseline | HP | d2.h1
23 | baseline | HP | d2.h2
24 | baseline | HP | d2.h3
25 | baseline | Gas boiler | d1.h1
26 | baseline | Gas boiler | d1.h2
27 | baseline | Gas boiler | d1.h3
28 | baseline | Gas boiler | d2.h1
29 | baseline | Gas boiler | d2.h2
30 | baseline | Gas boiler | d2.h3
31 | baseline | Storage HW | d1.h1 | 0
32 | baseline | Storage HW | d1.h2 | 0
33 | baseline | Storage HW | d1.h3 | 0
34 | baseline | Storage HW | d2.h1 | 0
35 | baseline | Storage HW | d2.h2 | 0
36 | baseline | Storage HW | d2.h3 | 0
43 | baseline | Radiators | d1.h1
44 | baseline | Radiators | d1.h2
45 | baseline | Radiators | d1.h3
46 | baseline | Radiators | d2.h1
47 | baseline | Radiators | d2.h2
48 | baseline | Radiators | d2.h3
49 | baseline | Floor heat | d1.h1
50 | baseline | Floor heat | d1.h2
51 | baseline | Floor heat | d1.h3
52 | baseline | Floor heat | d2.h1
53 | baseline | Floor heat | d2.h2
54 | baseline | Floor heat | d2.h3
55 | baseline | Air conditioning unit | d1.h1
56 | baseline | Air conditioning unit | d1.h2
57 | baseline | Air conditioning unit | d1.h3
58 | baseline | Air conditioning unit | d2.h1
59 | baseline | Air conditioning unit | d2.h2
60 | baseline | Air conditioning unit | d2.h3
61 | baseline | Induction stove | d1.h1
62 | baseline | Induction stove | d1.h2
63 | baseline | Induction stove | d1.h3
64 | baseline | Induction stove | d2.h1
65 | baseline | Induction stove | d2.h2
66 | baseline | Induction stove | d2.h3
67 | baseline | Gas stove | d1.h1
68 | baseline | Gas stove | d1.h2
69 | baseline | Gas stove | d1.h3
70 | baseline | Gas stove | d2.h1
71 | baseline | Gas stove | d2.h2
72 | baseline | Gas stove | d2.h3
73 | baseline | Gas National Grid | d1.h1
74 | baseline | Gas National Grid | d1.h2
75 | baseline | Gas National Grid | d1.h3
76 | baseline | Gas National Grid | d2.h1
77 | baseline | Gas National Grid | d2.h2
78 | baseline | Gas National Grid | d2.h3

## storage_max
id | s_names | t_names | th_names | values
1 | baseline | PV sys | d1.h1
2 | baseline | PV sys | d1.h2
3 | baseline | PV sys | d1.h3
4 | baseline | PV sys | d2.h1
5 | baseline | PV sys | d2.h2
6 | baseline | PV sys | d2.h3
7 | baseline | National Grid EE | d1.h1
8 | baseline | National Grid EE | d1.h2
9 | baseline | National Grid EE | d1.h3
10 | baseline | National Grid EE | d2.h1
11 | baseline | National Grid EE | d2.h2
12 | baseline | National Grid EE | d2.h3
13 | baseline | Storage EE | d1.h1 | 0.9
14 | baseline | Storage EE | d1.h2 | 0.9
15 | baseline | Storage EE | d1.h3 | 0.9
16 | baseline | Storage EE | d2.h1 | 0.9
17 | baseline | Storage EE | d2.h2 | 0.9
18 | baseline | Storage EE | d2.h3 | 0.9
19 | baseline | HP | d1.h1
20 | baseline | HP | d1.h2
21 | baseline | HP | d1.h3
22 | baseline | HP | d2.h1
23 | baseline | HP | d2.h2
24 | baseline | HP | d2.h3
25 | baseline | Gas boiler | d1.h1
26 | baseline | Gas boiler | d1.h2
27 | baseline | Gas boiler | d1.h3
28 | baseline | Gas boiler | d2.h1
29 | baseline | Gas boiler | d2.h2
30 | baseline | Gas boiler | d2.h3
31 | baseline | Storage HW | d1.h1 | 0.99
32 | baseline | Storage HW | d1.h2 | 0.99
33 | baseline | Storage HW | d1.h3 | 0.99
34 | baseline | Storage HW | d2.h1 | 0.99
35 | baseline | Storage HW | d2.h2 | 0.99
36 | baseline | Storage HW | d2.h3 | 0.99
43 | baseline | Radiators | d1.h1
44 | baseline | Radiators | d1.h2
45 | baseline | Radiators | d1.h3
46 | baseline | Radiators | d2.h1
47 | baseline | Radiators | d2.h2
48 | baseline | Radiators | d2.h3
49 | baseline | Floor heat | d1.h1
50 | baseline | Floor heat | d1.h2
51 | baseline | Floor heat | d1.h3
52 | baseline | Floor heat | d2.h1
53 | baseline | Floor heat | d2.h2
54 | baseline | Floor heat | d2.h3
55 | baseline | Air conditioning unit | d1.h1
56 | baseline | Air conditioning unit | d1.h2
57 | baseline | Air conditioning unit | d1.h3
58 | baseline | Air conditioning unit | d2.h1
59 | baseline | Air conditioning unit | d2.h2
60 | baseline | Air conditioning unit | d2.h3
61 | baseline | Induction stove | d1.h1
62 | baseline | Induction stove | d1.h2
63 | baseline | Induction stove | d1.h3
64 | baseline | Induction stove | d2.h1
65 | baseline | Induction stove | d2.h2
66 | baseline | Induction stove | d2.h3
67 | baseline | Gas stove | d1.h1
68 | baseline | Gas stove | d1.h2
69 | baseline | Gas stove | d1.h3
70 | baseline | Gas stove | d2.h1
71 | baseline | Gas stove | d2.h2
72 | baseline | Gas stove | d2.h3
73 | baseline | Gas National Grid | d1.h1
74 | baseline | Gas National Grid | d1.h2
75 | baseline | Gas National Grid | d1.h3
76 | baseline | Gas National Grid | d2.h1
77 | baseline | Gas National Grid | d2.h2
78 | baseline | Gas National Grid | d2.h3

## storage_start
id | s_names | t_names | th_names | values
1 | baseline | PV sys | d1.h1
2 | baseline | PV sys | d1.h2
3 | baseline | PV sys | d1.h3
4 | baseline | PV sys | d2.h1
5 | baseline | PV sys | d2.h2
6 | baseline | PV sys | d2.h3
7 | baseline | National Grid EE | d1.h1
8 | baseline | National Grid EE | d1.h2
9 | baseline | National Grid EE | d1.h3
10 | baseline | National Grid EE | d2.h1
11 | baseline | National Grid EE | d2.h2
12 | baseline | National Grid EE | d2.h3
13 | baseline | Storage EE | d1.h1 | 0.5
14 | baseline | Storage EE | d1.h2 | 0.5
15 | baseline | Storage EE | d1.h3 | 0.5
16 | baseline | Storage EE | d2.h1 | 0.5
17 | baseline | Storage EE | d2.h2 | 0.5
18 | baseline | Storage EE | d2.h3 | 0.5
19 | baseline | HP | d1.h1
20 | baseline | HP | d1.h2
21 | baseline | HP | d1.h3
22 | baseline | HP | d2.h1
23 | baseline | HP | d2.h2
24 | baseline | HP | d2.h3
25 | baseline | Gas boiler | d1.h1
26 | baseline | Gas boiler | d1.h2
27 | baseline | Gas boiler | d1.h3
28 | baseline | Gas boiler | d2.h1
29 | baseline | Gas boiler | d2.h2
30 | baseline | Gas boiler | d2.h3
31 | baseline | Storage HW | d1.h1 | 0.5
32 | baseline | Storage HW | d1.h2 | 0.5
33 | baseline | Storage HW | d1.h3 | 0.5
34 | baseline | Storage HW | d2.h1 | 0.5
35 | baseline | Storage HW | d2.h2 | 0.5
36 | baseline | Storage HW | d2.h3 | 0.5
43 | baseline | Radiators | d1.h1
44 | baseline | Radiators | d1.h2
45 | baseline | Radiators | d1.h3
46 | baseline | Radiators | d2.h1
47 | baseline | Radiators | d2.h2
48 | baseline | Radiators | d2.h3
49 | baseline | Floor heat | d1.h1
50 | baseline | Floor heat | d1.h2
51 | baseline | Floor heat | d1.h3
52 | baseline | Floor heat | d2.h1
53 | baseline | Floor heat | d2.h2
54 | baseline | Floor heat | d2.h3
55 | baseline | Air conditioning unit | d1.h1
56 | baseline | Air conditioning unit | d1.h2
57 | baseline | Air conditioning unit | d1.h3
58 | baseline | Air conditioning unit | d2.h1
59 | baseline | Air conditioning unit | d2.h2
60 | baseline | Air conditioning unit | d2.h3
61 | baseline | Induction stove | d1.h1
62 | baseline | Induction stove | d1.h2
63 | baseline | Induction stove | d1.h3
64 | baseline | Induction stove | d2.h1
65 | baseline | Induction stove | d2.h2
66 | baseline | Induction stove | d2.h3
67 | baseline | Gas stove | d1.h1
68 | baseline | Gas stove | d1.h2
69 | baseline | Gas stove | d1.h3
70 | baseline | Gas stove | d2.h1
71 | baseline | Gas stove | d2.h2
72 | baseline | Gas stove | d2.h3
73 | baseline | Gas National Grid | d1.h1
74 | baseline | Gas National Grid | d1.h2
75 | baseline | Gas National Grid | d1.h3
76 | baseline | Gas National Grid | d2.h1
77 | baseline | Gas National Grid | d2.h2
78 | baseline | Gas National Grid | d2.h3

## storage_max_disch
id | s_names | t_names | th_names | values
1 | baseline | PV sys | d1.h1
2 | baseline | PV sys | d1.h2
3 | baseline | PV sys | d1.h3
4 | baseline | PV sys | d2.h1
5 | baseline | PV sys | d2.h2
6 | baseline | PV sys | d2.h3
7 | baseline | National Grid EE | d1.h1
8 | baseline | National Grid EE | d1.h2
9 | baseline | National Grid EE | d1.h3
10 | baseline | National Grid EE | d2.h1
11 | baseline | National Grid EE | d2.h2
12 | baseline | National Grid EE | d2.h3
13 | baseline | Storage EE | d1.h1 | 0.6
14 | baseline | Storage EE | d1.h2 | 0.6
15 | baseline | Storage EE | d1.h3 | 0.6
16 | baseline | Storage EE | d2.h1 | 0.6
17 | baseline | Storage EE | d2.h2 | 0.6
18 | baseline | Storage EE | d2.h3 | 0.6
19 | baseline | HP | d1.h1
20 | baseline | HP | d1.h2
21 | baseline | HP | d1.h3
22 | baseline | HP | d2.h1
23 | baseline | HP | d2.h2
24 | baseline | HP | d2.h3
25 | baseline | Gas boiler | d1.h1
26 | baseline | Gas boiler | d1.h2
27 | baseline | Gas boiler | d1.h3
28 | baseline | Gas boiler | d2.h1
29 | baseline | Gas boiler | d2.h2
30 | baseline | Gas boiler | d2.h3
31 | baseline | Storage HW | d1.h1 | 0.8
32 | baseline | Storage HW | d1.h2 | 0.8
33 | baseline | Storage HW | d1.h3 | 0.8
34 | baseline | Storage HW | d2.h1 | 0.8
35 | baseline | Storage HW | d2.h2 | 0.8
36 | baseline | Storage HW | d2.h3 | 0.8
43 | baseline | Radiators | d1.h1
44 | baseline | Radiators | d1.h2
45 | baseline | Radiators | d1.h3
46 | baseline | Radiators | d2.h1
47 | baseline | Radiators | d2.h2
48 | baseline | Radiators | d2.h3
49 | baseline | Floor heat | d1.h1
50 | baseline | Floor heat | d1.h2
51 | baseline | Floor heat | d1.h3
52 | baseline | Floor heat | d2.h1
53 | baseline | Floor heat | d2.h2
54 | baseline | Floor heat | d2.h3
55 | baseline | Air conditioning unit | d1.h1
56 | baseline | Air conditioning unit | d1.h2
57 | baseline | Air conditioning unit | d1.h3
58 | baseline | Air conditioning unit | d2.h1
59 | baseline | Air conditioning unit | d2.h2
60 | baseline | Air conditioning unit | d2.h3
61 | baseline | Induction stove | d1.h1
62 | baseline | Induction stove | d1.h2
63 | baseline | Induction stove | d1.h3
64 | baseline | Induction stove | d2.h1
65 | baseline | Induction stove | d2.h2
66 | baseline | Induction stove | d2.h3
67 | baseline | Gas stove | d1.h1
68 | baseline | Gas stove | d1.h2
69 | baseline | Gas stove | d1.h3
70 | baseline | Gas stove | d2.h1
71 | baseline | Gas stove | d2.h2
72 | baseline | Gas stove | d2.h3
73 | baseline | Gas National Grid | d1.h1
74 | baseline | Gas National Grid | d1.h2
75 | baseline | Gas National Grid | d1.h3
76 | baseline | Gas National Grid | d2.h1
77 | baseline | Gas National Grid | d2.h2
78 | baseline | Gas National Grid | d2.h3

## storage_min_charge
id | s_names | t_names | th_names | values
1 | baseline | PV sys | d1.h1
2 | baseline | PV sys | d1.h2
3 | baseline | PV sys | d1.h3
4 | baseline | PV sys | d2.h1
5 | baseline | PV sys | d2.h2
6 | baseline | PV sys | d2.h3
7 | baseline | National Grid EE | d1.h1
8 | baseline | National Grid EE | d1.h2
9 | baseline | National Grid EE | d1.h3
10 | baseline | National Grid EE | d2.h1
11 | baseline | National Grid EE | d2.h2
12 | baseline | National Grid EE | d2.h3
13 | baseline | Storage EE | d1.h1 | -0.6
14 | baseline | Storage EE | d1.h2 | -0.6
15 | baseline | Storage EE | d1.h3 | -0.6
16 | baseline | Storage EE | d2.h1 | -0.6
17 | baseline | Storage EE | d2.h2 | -0.6
18 | baseline | Storage EE | d2.h3 | -0.6
19 | baseline | HP | d1.h1
20 | baseline | HP | d1.h2
21 | baseline | HP | d1.h3
22 | baseline | HP | d2.h1
23 | baseline | HP | d2.h2
24 | baseline | HP | d2.h3
25 | baseline | Gas boiler | d1.h1
26 | baseline | Gas boiler | d1.h2
27 | baseline | Gas boiler | d1.h3
28 | baseline | Gas boiler | d2.h1
29 | baseline | Gas boiler | d2.h2
30 | baseline | Gas boiler | d2.h3
31 | baseline | Storage HW | d1.h1 | -0.8
32 | baseline | Storage HW | d1.h2 | -0.8
33 | baseline | Storage HW | d1.h3 | -0.8
34 | baseline | Storage HW | d2.h1 | -0.8
35 | baseline | Storage HW | d2.h2 | -0.8
36 | baseline | Storage HW | d2.h3 | -0.8
43 | baseline | Radiators | d1.h1
44 | baseline | Radiators | d1.h2
45 | baseline | Radiators | d1.h3
46 | baseline | Radiators | d2.h1
47 | baseline | Radiators | d2.h2
48 | baseline | Radiators | d2.h3
49 | baseline | Floor heat | d1.h1
50 | baseline | Floor heat | d1.h2
51 | baseline | Floor heat | d1.h3
52 | baseline | Floor heat | d2.h1
53 | baseline | Floor heat | d2.h2
54 | baseline | Floor heat | d2.h3
55 | baseline | Air conditioning unit | d1.h1
56 | baseline | Air conditioning unit | d1.h2
57 | baseline | Air conditioning unit | d1.h3
58 | baseline | Air conditioning unit | d2.h1
59 | baseline | Air conditioning unit | d2.h2
60 | baseline | Air conditioning unit | d2.h3
61 | baseline | Induction stove | d1.h1
62 | baseline | Induction stove | d1.h2
63 | baseline | Induction stove | d1.h3
64 | baseline | Induction stove | d2.h1
65 | baseline | Induction stove | d2.h2
66 | baseline | Induction stove | d2.h3
67 | baseline | Gas stove | d1.h1
68 | baseline | Gas stove | d1.h2
69 | baseline | Gas stove | d1.h3
70 | baseline | Gas stove | d2.h1
71 | baseline | Gas stove | d2.h2
72 | baseline | Gas stove | d2.h3
73 | baseline | Gas National Grid | d1.h1
74 | baseline | Gas National Grid | d1.h2
75 | baseline | Gas National Grid | d1.h3
76 | baseline | Gas National Grid | d2.h1
77 | baseline | Gas National Grid | d2.h2
78 | baseline | Gas National Grid | d2.h3

## T_hh_cool
id | s_names | t_names | th_names | values
1 | baseline | PV sys | d1.h1
2 | baseline | PV sys | d1.h2
3 | baseline | PV sys | d1.h3
4 | baseline | PV sys | d2.h1
5 | baseline | PV sys | d2.h2
6 | baseline | PV sys | d2.h3
7 | baseline | National Grid EE | d1.h1
8 | baseline | National Grid EE | d1.h2
9 | baseline | National Grid EE | d1.h3
10 | baseline | National Grid EE | d2.h1
11 | baseline | National Grid EE | d2.h2
12 | baseline | National Grid EE | d2.h3
13 | baseline | Storage EE | d1.h1 | 1
14 | baseline | Storage EE | d1.h2 | 1
15 | baseline | Storage EE | d1.h3 | 1
16 | baseline | Storage EE | d2.h1 | 1
17 | baseline | Storage EE | d2.h2 | 1
18 | baseline | Storage EE | d2.h3 | 1
19 | baseline | HP | d1.h1
20 | baseline | HP | d1.h2
21 | baseline | HP | d1.h3
22 | baseline | HP | d2.h1
23 | baseline | HP | d2.h2
24 | baseline | HP | d2.h3
25 | baseline | Gas boiler | d1.h1
26 | baseline | Gas boiler | d1.h2
27 | baseline | Gas boiler | d1.h3
28 | baseline | Gas boiler | d2.h1
29 | baseline | Gas boiler | d2.h2
30 | baseline | Gas boiler | d2.h3
31 | baseline | Storage HW | d1.h1 | 1
32 | baseline | Storage HW | d1.h2 | 0.9
33 | baseline | Storage HW | d1.h3 | 0.81
34 | baseline | Storage HW | d2.h1 | 0.729
35 | baseline | Storage HW | d2.h2 | 0.6561
36 | baseline | Storage HW | d2.h3 | 0.59049
43 | baseline | Radiators | d1.h1
44 | baseline | Radiators | d1.h2
45 | baseline | Radiators | d1.h3
46 | baseline | Radiators | d2.h1
47 | baseline | Radiators | d2.h2
48 | baseline | Radiators | d2.h3
49 | baseline | Floor heat | d1.h1
50 | baseline | Floor heat | d1.h2
51 | baseline | Floor heat | d1.h3
52 | baseline | Floor heat | d2.h1
53 | baseline | Floor heat | d2.h2
54 | baseline | Floor heat | d2.h3
55 | baseline | Air conditioning unit | d1.h1
56 | baseline | Air conditioning unit | d1.h2
57 | baseline | Air conditioning unit | d1.h3
58 | baseline | Air conditioning unit | d2.h1
59 | baseline | Air conditioning unit | d2.h2
60 | baseline | Air conditioning unit | d2.h3
61 | baseline | Induction stove | d1.h1
62 | baseline | Induction stove | d1.h2
63 | baseline | Induction stove | d1.h3
64 | baseline | Induction stove | d2.h1
65 | baseline | Induction stove | d2.h2
66 | baseline | Induction stove | d2.h3
67 | baseline | Gas stove | d1.h1
68 | baseline | Gas stove | d1.h2
69 | baseline | Gas stove | d1.h3
70 | baseline | Gas stove | d2.h1
71 | baseline | Gas stove | d2.h2
72 | baseline | Gas stove | d2.h3
73 | baseline | Gas National Grid | d1.h1
74 | baseline | Gas National Grid | d1.h2
75 | baseline | Gas National Grid | d1.h3
76 | baseline | Gas National Grid | d2.h1
77 | baseline | Gas National Grid | d2.h2
78 | baseline | Gas National Grid | d2.h3