## u
id | s_names | n_names | a_names | values
1 | baseline | EE | PV | 0
2 | baseline | EE | National Grid import | 0
3 | baseline | EE | National Grid export | 0
4 | baseline | EE | Storing EE | 0.0001
5 | baseline | EE | HP heating winter | 0.5
6 | baseline | EE | HP heating summer | 0.4
7 | baseline | EE | HP cooling | 0.5
8 | baseline | EE | Gas boiler heating | 0
9 | baseline | EE | Storing HW | 0
10 | baseline | EE | Radiators heater | 0
11 | baseline | EE | Floor heaters | 0
12 | baseline | EE | Air conditioning cooling | 0.6
13 | baseline | EE | Induction stove cooking | 1.2
14 | baseline | EE | Gas stove cooking | 0
15 | baseline | EE | Natural Gas supply grid | 0
16 | baseline | EE | BEV charging home | 1
17 | baseline | EE | BEV charging street | 0
18 | baseline | EE | BEV discharging | 0
19 | baseline | EE | BEV urban | 0
20 | baseline | EE | ICEV urban | 0
21 | baseline | EE | BEV motorway | 0
22 | baseline | EE | ICEV motorway | 0
23 | baseline | EE | ICEV fuel | 0
24 | baseline | Hot water | PV | 0
25 | baseline | Hot water | National Grid import | 0
26 | baseline | Hot water | National Grid export | 0
27 | baseline | Hot water | Storing EE | 0
28 | baseline | Hot water | HP heating winter | 0
29 | baseline | Hot water | HP heating summer | 0
30 | baseline | Hot water | HP cooling | 0
31 | baseline | Hot water | Gas boiler heating | 0
32 | baseline | Hot water | Storing HW | 0.0001
33 | baseline | Hot water | Radiators heater | 1.2
34 | baseline | Hot water | Floor heaters | 1.1
35 | baseline | Hot water | Air conditioning cooling | 0
36 | baseline | Hot water | Induction stove cooking | 0
37 | baseline | Hot water | Gas stove cooking | 0
38 | baseline | Hot water | Natural Gas supply grid | 0
39 | baseline | Hot water | BEV charging home | 0
40 | baseline | Hot water | BEV charging street | 0
41 | baseline | Hot water | BEV discharging | 0
42 | baseline | Hot water | BEV urban | 0
43 | baseline | Hot water | ICEV urban | 0
44 | baseline | Hot water | BEV motorway | 0
45 | baseline | Hot water | ICEV motorway | 0
46 | baseline | Hot water | ICEV fuel | 0
47 | baseline | Cold | PV | 0
48 | baseline | Cold | National Grid import | 0
49 | baseline | Cold | National Grid export | 0
50 | baseline | Cold | Storing EE | 0
51 | baseline | Cold | HP heating winter | 0
52 | baseline | Cold | HP heating summer | 0
53 | baseline | Cold | HP cooling | 0
54 | baseline | Cold | Gas boiler heating | 0
55 | baseline | Cold | Storing HW | 0
56 | baseline | Cold | Radiators heater | 0
57 | baseline | Cold | Floor heaters | 0
58 | baseline | Cold | Air conditioning cooling | 0
59 | baseline | Cold | Induction stove cooking | 0
60 | baseline | Cold | Gas stove cooking | 0
61 | baseline | Cold | Natural Gas supply grid | 0
62 | baseline | Cold | BEV charging home | 0
63 | baseline | Cold | BEV charging street | 0
64 | baseline | Cold | BEV discharging | 0
65 | baseline | Cold | BEV urban | 0
66 | baseline | Cold | ICEV urban | 0
67 | baseline | Cold | BEV motorway | 0
68 | baseline | Cold | ICEV motorway | 0
69 | baseline | Cold | ICEV fuel | 0
70 | baseline | Heat | PV | 0
71 | baseline | Heat | National Grid import | 0
72 | baseline | Heat | National Grid export | 0
73 | baseline | Heat | Storing EE | 0
74 | baseline | Heat | HP heating winter | 0
75 | baseline | Heat | HP heating summer | 0
76 | baseline | Heat | HP cooling | 0
77 | baseline | Heat | Gas boiler heating | 0
78 | baseline | Heat | Storing HW | 0
79 | baseline | Heat | Radiators heater | 0
80 | baseline | Heat | Floor heaters | 0
81 | baseline | Heat | Air conditioning cooling | 0
82 | baseline | Heat | Induction stove cooking | 0
83 | baseline | Heat | Gas stove cooking | 0
84 | baseline | Heat | Natural Gas supply grid | 0
85 | baseline | Heat | BEV charging home | 0
86 | baseline | Heat | BEV charging street | 0
87 | baseline | Heat | BEV discharging | 0
88 | baseline | Heat | BEV urban | 0
89 | baseline | Heat | ICEV urban | 0
90 | baseline | Heat | BEV motorway | 0
91 | baseline | Heat | ICEV motorway | 0
92 | baseline | Heat | ICEV fuel | 0
93 | baseline | Cooking | PV | 0
94 | baseline | Cooking | National Grid import | 0
95 | baseline | Cooking | National Grid export | 0
96 | baseline | Cooking | Storing EE | 0
97 | baseline | Cooking | HP heating winter | 0
98 | baseline | Cooking | HP heating summer | 0
99 | baseline | Cooking | HP cooling | 0
100 | baseline | Cooking | Gas boiler heating | 1.11
101 | baseline | Cooking | Storing HW | 0
102 | baseline | Cooking | Radiators heater | 0
103 | baseline | Cooking | Floor heaters | 0
104 | baseline | Cooking | Air conditioning cooling | 0
105 | baseline | Cooking | Induction stove cooking | 0
106 | baseline | Cooking | Gas stove cooking | 1.5
107 | baseline | Cooking | Natural Gas supply grid | 0
108 | baseline | Cooking | BEV charging home | 0
109 | baseline | Cooking | BEV charging street | 0
110 | baseline | Cooking | BEV discharging | 0
111 | baseline | Cooking | BEV urban | 0
112 | baseline | Cooking | ICEV urban | 0
113 | baseline | Cooking | BEV motorway | 0
114 | baseline | Cooking | ICEV motorway | 0
115 | baseline | Cooking | ICEV fuel | 0
116 | baseline | Natural Gas | PV | 0
117 | baseline | Natural Gas | National Grid import | 0
118 | baseline | Natural Gas | National Grid export | 0
119 | baseline | Natural Gas | Storing EE | 0
120 | baseline | Natural Gas | HP heating winter | 0
121 | baseline | Natural Gas | HP heating summer | 0
122 | baseline | Natural Gas | HP cooling | 0
123 | baseline | Natural Gas | Gas boiler heating | 0
124 | baseline | Natural Gas | Storing HW | 0
125 | baseline | Natural Gas | Radiators heater | 0
126 | baseline | Natural Gas | Floor heaters | 0
127 | baseline | Natural Gas | Air conditioning cooling | 0
128 | baseline | Natural Gas | Induction stove cooking | 0
129 | baseline | Natural Gas | Gas stove cooking | 0
130 | baseline | Natural Gas | Natural Gas supply grid | 0
131 | baseline | Natural Gas | BEV charging home | 0
132 | baseline | Natural Gas | BEV charging street | 0
133 | baseline | Natural Gas | BEV discharging | 0
134 | baseline | Natural Gas | BEV urban | 0
135 | baseline | Natural Gas | ICEV urban | 0
136 | baseline | Natural Gas | BEV motorway | 0
137 | baseline | Natural Gas | ICEV motorway | 0
138 | baseline | Natural Gas | ICEV fuel | 0
139 | baseline | BEV battery charge | PV | 0
140 | baseline | BEV battery charge | National Grid import | 0
141 | baseline | BEV battery charge | National Grid export | 0
142 | baseline | BEV battery charge | Storing EE | 0
143 | baseline | BEV battery charge | HP heating winter | 0
144 | baseline | BEV battery charge | HP heating summer | 0
145 | baseline | BEV battery charge | HP cooling | 0
146 | baseline | BEV battery charge | Gas boiler heating | 0
147 | baseline | BEV battery charge | Storing HW | 0
148 | baseline | BEV battery charge | Radiators heater | 0
149 | baseline | BEV battery charge | Floor heaters | 0
150 | baseline | BEV battery charge | Air conditioning cooling | 0
151 | baseline | BEV battery charge | Induction stove cooking | 0
152 | baseline | BEV battery charge | Gas stove cooking | 0
153 | baseline | BEV battery charge | Natural Gas supply grid | 0
154 | baseline | BEV battery charge | BEV charging home | 0
155 | baseline | BEV battery charge | BEV charging street | 0
156 | baseline | BEV battery charge | BEV discharging | 0
157 | baseline | BEV battery charge | BEV urban | 0
158 | baseline | BEV battery charge | ICEV urban | 0
159 | baseline | BEV battery charge | BEV motorway | 0
160 | baseline | BEV battery charge | ICEV motorway | 0
161 | baseline | BEV battery charge | ICEV fuel | 0
162 | baseline | BEV battery discharge | PV | 0
163 | baseline | BEV battery discharge | National Grid import | 0
164 | baseline | BEV battery discharge | National Grid export | 0
165 | baseline | BEV battery discharge | Storing EE | 0
166 | baseline | BEV battery discharge | HP heating winter | 0
167 | baseline | BEV battery discharge | HP heating summer | 0
168 | baseline | BEV battery discharge | HP cooling | 0
169 | baseline | BEV battery discharge | Gas boiler heating | 0
170 | baseline | BEV battery discharge | Storing HW | 0
171 | baseline | BEV battery discharge | Radiators heater | 0
172 | baseline | BEV battery discharge | Floor heaters | 0
173 | baseline | BEV battery discharge | Air conditioning cooling | 0
174 | baseline | BEV battery discharge | Induction stove cooking | 0
175 | baseline | BEV battery discharge | Gas stove cooking | 0
176 | baseline | BEV battery discharge | Natural Gas supply grid | 0
177 | baseline | BEV battery discharge | BEV charging home | 0
178 | baseline | BEV battery discharge | BEV charging street | 0
179 | baseline | BEV battery discharge | BEV discharging | 0
180 | baseline | BEV battery discharge | BEV urban | 0.15
181 | baseline | BEV battery discharge | ICEV urban | 0
182 | baseline | BEV battery discharge | BEV motorway | 0.17
183 | baseline | BEV battery discharge | ICEV motorway | 0
184 | baseline | BEV battery discharge | ICEV fuel | 0
185 | baseline | Transport urban | PV | 0
186 | baseline | Transport urban | National Grid import | 0
187 | baseline | Transport urban | National Grid export | 0
188 | baseline | Transport urban | Storing EE | 0
189 | baseline | Transport urban | HP heating winter | 0
190 | baseline | Transport urban | HP heating summer | 0
191 | baseline | Transport urban | HP cooling | 0
192 | baseline | Transport urban | Gas boiler heating | 0
193 | baseline | Transport urban | Storing HW | 0
194 | baseline | Transport urban | Radiators heater | 0
195 | baseline | Transport urban | Floor heaters | 0
196 | baseline | Transport urban | Air conditioning cooling | 0
197 | baseline | Transport urban | Induction stove cooking | 0
198 | baseline | Transport urban | Gas stove cooking | 0
199 | baseline | Transport urban | Natural Gas supply grid | 0
200 | baseline | Transport urban | BEV charging home | 0
201 | baseline | Transport urban | BEV charging street | 0
202 | baseline | Transport urban | BEV discharging | 0
203 | baseline | Transport urban | BEV urban | 0
204 | baseline | Transport urban | ICEV urban | 0
205 | baseline | Transport urban | BEV motorway | 0
206 | baseline | Transport urban | ICEV motorway | 0
207 | baseline | Transport urban | ICEV fuel | 0
208 | baseline | Transport motorway | PV | 0
209 | baseline | Transport motorway | National Grid import | 0
210 | baseline | Transport motorway | National Grid export | 0
211 | baseline | Transport motorway | Storing EE | 0
212 | baseline | Transport motorway | HP heating winter | 0
213 | baseline | Transport motorway | HP heating summer | 0
214 | baseline | Transport motorway | HP cooling | 0
215 | baseline | Transport motorway | Gas boiler heating | 0
216 | baseline | Transport motorway | Storing HW | 0
217 | baseline | Transport motorway | Radiators heater | 0
218 | baseline | Transport motorway | Floor heaters | 0
219 | baseline | Transport motorway | Air conditioning cooling | 0
220 | baseline | Transport motorway | Induction stove cooking | 0
221 | baseline | Transport motorway | Gas stove cooking | 0
222 | baseline | Transport motorway | Natural Gas supply grid | 0
223 | baseline | Transport motorway | BEV charging home | 0
224 | baseline | Transport motorway | BEV charging street | 0
225 | baseline | Transport motorway | BEV discharging | 0
226 | baseline | Transport motorway | BEV urban | 0
227 | baseline | Transport motorway | ICEV urban | 0
228 | baseline | Transport motorway | BEV motorway | 0
229 | baseline | Transport motorway | ICEV motorway | 0
230 | baseline | Transport motorway | ICEV fuel | 0
231 | baseline | Fuel | PV | 0
232 | baseline | Fuel | National Grid import | 0
233 | baseline | Fuel | National Grid export | 0
234 | baseline | Fuel | Storing EE | 0
235 | baseline | Fuel | HP heating winter | 0
236 | baseline | Fuel | HP heating summer | 0
237 | baseline | Fuel | HP cooling | 0
238 | baseline | Fuel | Gas boiler heating | 0
239 | baseline | Fuel | Storing HW | 0
240 | baseline | Fuel | Radiators heater | 0
241 | baseline | Fuel | Floor heaters | 0
242 | baseline | Fuel | Air conditioning cooling | 0
243 | baseline | Fuel | Induction stove cooking | 0
244 | baseline | Fuel | Gas stove cooking | 0
245 | baseline | Fuel | Natural Gas supply grid | 0
246 | baseline | Fuel | BEV charging home | 0
247 | baseline | Fuel | BEV charging street | 0
248 | baseline | Fuel | BEV discharging | 0
249 | baseline | Fuel | BEV urban | 0
250 | baseline | Fuel | ICEV urban | 0.02
251 | baseline | Fuel | BEV motorway | 0
252 | baseline | Fuel | ICEV motorway | 0.03
253 | baseline | Fuel | ICEV fuel | 0

## d
id | s_names | n_names | f_names | values
1 | baseline | EE | EE PV | 1
2 | baseline | EE | EE import National Grid | 1
3 | baseline | EE | EE export National Grid | -1
4 | baseline | EE | EE storage | 1
5 | baseline | EE | HW HP | 0
6 | baseline | EE | Cooling HP | 0
7 | baseline | EE | HW Gas boiler | 0
8 | baseline | EE | HW storage | 0
9 | baseline | EE | Radiator heating | 0
10 | baseline | EE | Floor heating | 0
11 | baseline | EE | Cooling AC | 0
12 | baseline | EE | Induction cook | 0
13 | baseline | EE | Gas cook | 0
14 | baseline | EE | Natural Gas supply | 0
15 | baseline | EE | BEV charge home | 0
16 | baseline | EE | BEV charge street | 0
17 | baseline | EE | BEV discharge | 0
18 | baseline | EE | BEV tr urban | 0
19 | baseline | EE | ICEV tr urban | 0
20 | baseline | EE | BEV tr motorway | 0
21 | baseline | EE | ICEV tr motorway | 0
22 | baseline | EE | Fuel ICEV | 0
23 | baseline | Hot water | EE PV | 0
24 | baseline | Hot water | EE import National Grid | 0
25 | baseline | Hot water | EE export National Grid | 0
26 | baseline | Hot water | EE storage | 0
27 | baseline | Hot water | HW HP | 1
28 | baseline | Hot water | Cooling HP | 0
29 | baseline | Hot water | HW Gas boiler | 1
30 | baseline | Hot water | HW storage | 1
31 | baseline | Hot water | Radiator heating | 0
32 | baseline | Hot water | Floor heating | 0
33 | baseline | Hot water | Cooling AC | 0
34 | baseline | Hot water | Induction cook | 0
35 | baseline | Hot water | Gas cook | 0
36 | baseline | Hot water | Natural Gas supply | 0
37 | baseline | Hot water | BEV charge home | 0
38 | baseline | Hot water | BEV charge street | 0
39 | baseline | Hot water | BEV discharge | 0
40 | baseline | Hot water | BEV tr urban | 0
41 | baseline | Hot water | ICEV tr urban | 0
42 | baseline | Hot water | BEV tr motorway | 0
43 | baseline | Hot water | ICEV tr motorway | 0
44 | baseline | Hot water | Fuel ICEV | 0
45 | baseline | Cold | EE PV | 0
46 | baseline | Cold | EE import National Grid | 0
47 | baseline | Cold | EE export National Grid | 0
48 | baseline | Cold | EE storage | 0
49 | baseline | Cold | HW HP | 0
50 | baseline | Cold | Cooling HP | 1
51 | baseline | Cold | HW Gas boiler | 0
52 | baseline | Cold | HW storage | 0
53 | baseline | Cold | Radiator heating | 0
54 | baseline | Cold | Floor heating | 0
55 | baseline | Cold | Cooling AC | 1
56 | baseline | Cold | Induction cook | 0
57 | baseline | Cold | Gas cook | 0
58 | baseline | Cold | Natural Gas supply | 0
59 | baseline | Cold | BEV charge home | 0
60 | baseline | Cold | BEV charge street | 0
61 | baseline | Cold | BEV discharge | 0
62 | baseline | Cold | BEV tr urban | 0
63 | baseline | Cold | ICEV tr urban | 0
64 | baseline | Cold | BEV tr motorway | 0
65 | baseline | Cold | ICEV tr motorway | 0
66 | baseline | Cold | Fuel ICEV | 0
67 | baseline | Heat | EE PV | 0
68 | baseline | Heat | EE import National Grid | 0
69 | baseline | Heat | EE export National Grid | 0
70 | baseline | Heat | EE storage | 0
71 | baseline | Heat | HW HP | 0
72 | baseline | Heat | Cooling HP | 0
73 | baseline | Heat | HW Gas boiler | 0
74 | baseline | Heat | HW storage | 0
75 | baseline | Heat | Radiator heating | 1
76 | baseline | Heat | Floor heating | 1
77 | baseline | Heat | Cooling AC | 0
78 | baseline | Heat | Induction cook | 0
79 | baseline | Heat | Gas cook | 0
80 | baseline | Heat | Natural Gas supply | 0
81 | baseline | Heat | BEV charge home | 0
82 | baseline | Heat | BEV charge street | 0
83 | baseline | Heat | BEV discharge | 0
84 | baseline | Heat | BEV tr urban | 0
85 | baseline | Heat | ICEV tr urban | 0
86 | baseline | Heat | BEV tr motorway | 0
87 | baseline | Heat | ICEV tr motorway | 0
88 | baseline | Heat | Fuel ICEV | 0
89 | baseline | Cooking | EE PV | 0
90 | baseline | Cooking | EE import National Grid | 0
91 | baseline | Cooking | EE export National Grid | 0
92 | baseline | Cooking | EE storage | 0
93 | baseline | Cooking | HW HP | 0
94 | baseline | Cooking | Cooling HP | 0
95 | baseline | Cooking | HW Gas boiler | 0
96 | baseline | Cooking | HW storage | 0
97 | baseline | Cooking | Radiator heating | 0
98 | baseline | Cooking | Floor heating | 0
99 | baseline | Cooking | Cooling AC | 0
100 | baseline | Cooking | Induction cook | 1
101 | baseline | Cooking | Gas cook | 1
102 | baseline | Cooking | Natural Gas supply | 0
103 | baseline | Cooking | BEV charge home | 0
104 | baseline | Cooking | BEV charge street | 0
105 | baseline | Cooking | BEV discharge | 0
106 | baseline | Cooking | BEV tr urban | 0
107 | baseline | Cooking | ICEV tr urban | 0
108 | baseline | Cooking | BEV tr motorway | 0
109 | baseline | Cooking | ICEV tr motorway | 0
110 | baseline | Cooking | Fuel ICEV | 0
111 | baseline | Natural Gas | EE PV | 0
112 | baseline | Natural Gas | EE import National Grid | 0
113 | baseline | Natural Gas | EE export National Grid | 0
114 | baseline | Natural Gas | EE storage | 0
115 | baseline | Natural Gas | HW HP | 0
116 | baseline | Natural Gas | Cooling HP | 0
117 | baseline | Natural Gas | HW Gas boiler | 0
118 | baseline | Natural Gas | HW storage | 0
119 | baseline | Natural Gas | Radiator heating | 0
120 | baseline | Natural Gas | Floor heating | 0
121 | baseline | Natural Gas | Cooling AC | 0
122 | baseline | Natural Gas | Induction cook | 0
123 | baseline | Natural Gas | Gas cook | 0
124 | baseline | Natural Gas | Natural Gas supply | 1
125 | baseline | Natural Gas | BEV charge home | 0
126 | baseline | Natural Gas | BEV charge street | 0
127 | baseline | Natural Gas | BEV discharge | 0
128 | baseline | Natural Gas | BEV tr urban | 0
129 | baseline | Natural Gas | ICEV tr urban | 0
130 | baseline | Natural Gas | BEV tr motorway | 0
131 | baseline | Natural Gas | ICEV tr motorway | 0
132 | baseline | Natural Gas | Fuel ICEV | 0
133 | baseline | BEV battery charge | EE PV | 0
134 | baseline | BEV battery charge | EE import National Grid | 0
135 | baseline | BEV battery charge | EE export National Grid | 0
136 | baseline | BEV battery charge | EE storage | 0
137 | baseline | BEV battery charge | HW HP | 0
138 | baseline | BEV battery charge | Cooling HP | 0
139 | baseline | BEV battery charge | HW Gas boiler | 0
140 | baseline | BEV battery charge | HW storage | 0
141 | baseline | BEV battery charge | Radiator heating | 0
142 | baseline | BEV battery charge | Floor heating | 0
143 | baseline | BEV battery charge | Cooling AC | 0
144 | baseline | BEV battery charge | Induction cook | 0
145 | baseline | BEV battery charge | Gas cook | 0
146 | baseline | BEV battery charge | Natural Gas supply | 0
147 | baseline | BEV battery charge | BEV charge home | 1
148 | baseline | BEV battery charge | BEV charge street | 1
149 | baseline | BEV battery charge | BEV discharge | 0
150 | baseline | BEV battery charge | BEV tr urban | 0
151 | baseline | BEV battery charge | ICEV tr urban | 0
152 | baseline | BEV battery charge | BEV tr motorway | 0
153 | baseline | BEV battery charge | ICEV tr motorway | 0
154 | baseline | BEV battery charge | Fuel ICEV | 0
155 | baseline | BEV battery discharge | EE PV | 0
156 | baseline | BEV battery discharge | EE import National Grid | 0
157 | baseline | BEV battery discharge | EE export National Grid | 0
158 | baseline | BEV battery discharge | EE storage | 0
159 | baseline | BEV battery discharge | HW HP | 0
160 | baseline | BEV battery discharge | Cooling HP | 0
161 | baseline | BEV battery discharge | HW Gas boiler | 0
162 | baseline | BEV battery discharge | HW storage | 0
163 | baseline | BEV battery discharge | Radiator heating | 0
164 | baseline | BEV battery discharge | Floor heating | 0
165 | baseline | BEV battery discharge | Cooling AC | 0
166 | baseline | BEV battery discharge | Induction cook | 0
167 | baseline | BEV battery discharge | Gas cook | 0
168 | baseline | BEV battery discharge | Natural Gas supply | 0
169 | baseline | BEV battery discharge | BEV charge home | 0
170 | baseline | BEV battery discharge | BEV charge street | 0
171 | baseline | BEV battery discharge | BEV discharge | 1
172 | baseline | BEV battery discharge | BEV tr urban | 0
173 | baseline | BEV battery discharge | ICEV tr urban | 0
174 | baseline | BEV battery discharge | BEV tr motorway | 0
175 | baseline | BEV battery discharge | ICEV tr motorway | 0
176 | baseline | BEV battery discharge | Fuel ICEV | 0
177 | baseline | Transport urban | EE PV | 0
178 | baseline | Transport urban | EE import National Grid | 0
179 | baseline | Transport urban | EE export National Grid | 0
180 | baseline | Transport urban | EE storage | 0
181 | baseline | Transport urban | HW HP | 0
182 | baseline | Transport urban | Cooling HP | 0
183 | baseline | Transport urban | HW Gas boiler | 0
184 | baseline | Transport urban | HW storage | 0
185 | baseline | Transport urban | Radiator heating | 0
186 | baseline | Transport urban | Floor heating | 0
187 | baseline | Transport urban | Cooling AC | 0
188 | baseline | Transport urban | Induction cook | 0
189 | baseline | Transport urban | Gas cook | 0
190 | baseline | Transport urban | Natural Gas supply | 0
191 | baseline | Transport urban | BEV charge home | 0
192 | baseline | Transport urban | BEV charge street | 0
193 | baseline | Transport urban | BEV discharge | 0
194 | baseline | Transport urban | BEV tr urban | 1
195 | baseline | Transport urban | ICEV tr urban | 1
196 | baseline | Transport urban | BEV tr motorway | 0
197 | baseline | Transport urban | ICEV tr motorway | 0
198 | baseline | Transport urban | Fuel ICEV | 0
199 | baseline | Transport motorway | EE PV | 0
200 | baseline | Transport motorway | EE import National Grid | 0
201 | baseline | Transport motorway | EE export National Grid | 0
202 | baseline | Transport motorway | EE storage | 0
203 | baseline | Transport motorway | HW HP | 0
204 | baseline | Transport motorway | Cooling HP | 0
205 | baseline | Transport motorway | HW Gas boiler | 0
206 | baseline | Transport motorway | HW storage | 0
207 | baseline | Transport motorway | Radiator heating | 0
208 | baseline | Transport motorway | Floor heating | 0
209 | baseline | Transport motorway | Cooling AC | 0
210 | baseline | Transport motorway | Induction cook | 0
211 | baseline | Transport motorway | Gas cook | 0
212 | baseline | Transport motorway | Natural Gas supply | 0
213 | baseline | Transport motorway | BEV charge home | 0
214 | baseline | Transport motorway | BEV charge street | 0
215 | baseline | Transport motorway | BEV discharge | 0
216 | baseline | Transport motorway | BEV tr urban | 0
217 | baseline | Transport motorway | ICEV tr urban | 0
218 | baseline | Transport motorway | BEV tr motorway | 1
219 | baseline | Transport motorway | ICEV tr motorway | 1
220 | baseline | Transport motorway | Fuel ICEV | 0
221 | baseline | Fuel | EE PV | 0
222 | baseline | Fuel | EE import National Grid | 0
223 | baseline | Fuel | EE export National Grid | 0
224 | baseline | Fuel | EE storage | 0
225 | baseline | Fuel | HW HP | 0
226 | baseline | Fuel | Cooling HP | 0
227 | baseline | Fuel | HW Gas boiler | 0
228 | baseline | Fuel | HW storage | 0
229 | baseline | Fuel | Radiator heating | 0
230 | baseline | Fuel | Floor heating | 0
231 | baseline | Fuel | Cooling AC | 0
232 | baseline | Fuel | Induction cook | 0
233 | baseline | Fuel | Gas cook | 0
234 | baseline | Fuel | Natural Gas supply | 0
235 | baseline | Fuel | BEV charge home | 0
236 | baseline | Fuel | BEV charge street | 0
237 | baseline | Fuel | BEV discharge | 0
238 | baseline | Fuel | BEV tr urban | 0
239 | baseline | Fuel | ICEV tr urban | 0
240 | baseline | Fuel | BEV tr motorway | 0
241 | baseline | Fuel | ICEV tr motorway | 0
242 | baseline | Fuel | Fuel ICEV | 1

## cf
id | s_names | t_names | th_names | values
1 | baseline | PV sys | d1.h1 | 0.1
2 | baseline | PV sys | d1.h2 | 0.2
3 | baseline | PV sys | d1.h3 | 0.1
4 | baseline | PV sys | d2.h1 | 0.2
5 | baseline | PV sys | d2.h2 | 0.3
6 | baseline | PV sys | d2.h3 | 0.2
7 | baseline | PV sys | h_peak | 0
8 | baseline | National Grid EE | d1.h1 | 1
9 | baseline | National Grid EE | d1.h2 | 1
10 | baseline | National Grid EE | d1.h3 | 1
11 | baseline | National Grid EE | d2.h1 | 1
12 | baseline | National Grid EE | d2.h2 | 1
13 | baseline | National Grid EE | d2.h3 | 1
14 | baseline | National Grid EE | h_peak | 1
15 | baseline | Storage EE | d1.h1
16 | baseline | Storage EE | d1.h2
17 | baseline | Storage EE | d1.h3
18 | baseline | Storage EE | d2.h1
19 | baseline | Storage EE | d2.h2
20 | baseline | Storage EE | d2.h3
21 | baseline | Storage EE | h_peak
22 | baseline | HP | d1.h1 | 1
23 | baseline | HP | d1.h2 | 1
24 | baseline | HP | d1.h3 | 1
25 | baseline | HP | d2.h1 | 1
26 | baseline | HP | d2.h2 | 1
27 | baseline | HP | d2.h3 | 1
28 | baseline | HP | h_peak | 1
29 | baseline | Gas boiler | d1.h1 | 1
30 | baseline | Gas boiler | d1.h2 | 1
31 | baseline | Gas boiler | d1.h3 | 1
32 | baseline | Gas boiler | d2.h1 | 1
33 | baseline | Gas boiler | d2.h2 | 1
34 | baseline | Gas boiler | d2.h3 | 1
35 | baseline | Gas boiler | h_peak | 1
36 | baseline | Storage HW | d1.h1
37 | baseline | Storage HW | d1.h2
38 | baseline | Storage HW | d1.h3
39 | baseline | Storage HW | d2.h1
40 | baseline | Storage HW | d2.h2
41 | baseline | Storage HW | d2.h3
42 | baseline | Storage HW | h_peak
43 | baseline | Radiators | d1.h1 | 1
44 | baseline | Radiators | d1.h2 | 1
45 | baseline | Radiators | d1.h3 | 1
46 | baseline | Radiators | d2.h1 | 1
47 | baseline | Radiators | d2.h2 | 1
48 | baseline | Radiators | d2.h3 | 1
49 | baseline | Radiators | h_peak | 1
50 | baseline | Floor heat | d1.h1 | 1
51 | baseline | Floor heat | d1.h2 | 1
52 | baseline | Floor heat | d1.h3 | 1
53 | baseline | Floor heat | d2.h1 | 1
54 | baseline | Floor heat | d2.h2 | 1
55 | baseline | Floor heat | d2.h3 | 1
56 | baseline | Floor heat | h_peak | 1
57 | baseline | Air conditioning unit | d1.h1 | 1
58 | baseline | Air conditioning unit | d1.h2 | 1
59 | baseline | Air conditioning unit | d1.h3 | 1
60 | baseline | Air conditioning unit | d2.h1 | 1
61 | baseline | Air conditioning unit | d2.h2 | 1
62 | baseline | Air conditioning unit | d2.h3 | 1
63 | baseline | Air conditioning unit | h_peak | 1
64 | baseline | Induction stove | d1.h1 | 1
65 | baseline | Induction stove | d1.h2 | 1
66 | baseline | Induction stove | d1.h3 | 1
67 | baseline | Induction stove | d2.h1 | 1
68 | baseline | Induction stove | d2.h2 | 1
69 | baseline | Induction stove | d2.h3 | 1
70 | baseline | Induction stove | h_peak | 1
71 | baseline | Gas stove | d1.h1 | 1
72 | baseline | Gas stove | d1.h2 | 1
73 | baseline | Gas stove | d1.h3 | 1
74 | baseline | Gas stove | d2.h1 | 1
75 | baseline | Gas stove | d2.h2 | 1
76 | baseline | Gas stove | d2.h3 | 1
77 | baseline | Gas stove | h_peak | 1
78 | baseline | Gas National Grid | d1.h1 | 1
79 | baseline | Gas National Grid | d1.h2 | 1
80 | baseline | Gas National Grid | d1.h3 | 1
81 | baseline | Gas National Grid | d2.h1 | 1
82 | baseline | Gas National Grid | d2.h2 | 1
83 | baseline | Gas National Grid | d2.h3 | 1
84 | baseline | Gas National Grid | h_peak | 1
85 | baseline | BEV home | d1.h1 | 1
86 | baseline | BEV home | d1.h2 | 0
87 | baseline | BEV home | d1.h3 | 1
88 | baseline | BEV home | d2.h1 | 1
89 | baseline | BEV home | d2.h2 | 0
90 | baseline | BEV home | d2.h3 | 1
91 | baseline | BEV home | h_peak | 0
92 | baseline | BEV street | d1.h1 | 1
93 | baseline | BEV street | d1.h2 | 1
94 | baseline | BEV street | d1.h3 | 1
95 | baseline | BEV street | d2.h1 | 1
96 | baseline | BEV street | d2.h2 | 1
97 | baseline | BEV street | d2.h3 | 1
98 | baseline | BEV street | h_peak | 0
99 | baseline | BEV discharge | d1.h1 | 5
100 | baseline | BEV discharge | d1.h2 | 5
101 | baseline | BEV discharge | d1.h3 | 5
102 | baseline | BEV discharge | d2.h1 | 5
103 | baseline | BEV discharge | d2.h2 | 5
104 | baseline | BEV discharge | d2.h3 | 5
105 | baseline | BEV discharge | h_peak | 0
106 | baseline | BEV | d1.h1 | 1
107 | baseline | BEV | d1.h2 | 1
108 | baseline | BEV | d1.h3 | 1
109 | baseline | BEV | d2.h1 | 1
110 | baseline | BEV | d2.h2 | 1
111 | baseline | BEV | d2.h3 | 1
112 | baseline | BEV | h_peak | 0
113 | baseline | ICEV | d1.h1 | 1
114 | baseline | ICEV | d1.h2 | 1
115 | baseline | ICEV | d1.h3 | 1
116 | baseline | ICEV | d2.h1 | 1
117 | baseline | ICEV | d2.h2 | 1
118 | baseline | ICEV | d2.h3 | 1
119 | baseline | ICEV | h_peak | 0
120 | baseline | Fuel supply | d1.h1 | 1
121 | baseline | Fuel supply | d1.h2 | 1
122 | baseline | Fuel supply | d1.h3 | 1
123 | baseline | Fuel supply | d2.h1 | 1
124 | baseline | Fuel supply | d2.h2 | 1
125 | baseline | Fuel supply | d2.h3 | 1
126 | baseline | Fuel supply | h_peak | 0

## Y
id | s_names | n_names | th_names | values
1 | baseline | EE | d1.h1 | 10
2 | baseline | EE | d1.h2 | 8
3 | baseline | EE | d1.h3 | 10
4 | baseline | EE | d2.h1 | 10
5 | baseline | EE | d2.h2 | 8
6 | baseline | EE | d2.h3 | 10
7 | baseline | EE | h_peak | 12
8 | baseline | Hot water | d1.h1 | 1
9 | baseline | Hot water | d1.h2 | 1
10 | baseline | Hot water | d1.h3 | 2
11 | baseline | Hot water | d2.h1 | 1
12 | baseline | Hot water | d2.h2 | 1
13 | baseline | Hot water | d2.h3 | 2
14 | baseline | Hot water | h_peak | 2
15 | baseline | Cold | d1.h1 | 0
16 | baseline | Cold | d1.h2 | 0
17 | baseline | Cold | d1.h3 | 0
18 | baseline | Cold | d2.h1 | 1
19 | baseline | Cold | d2.h2 | 5
20 | baseline | Cold | d2.h3 | 1
21 | baseline | Cold | h_peak | 5
22 | baseline | Heat | d1.h1 | 5
23 | baseline | Heat | d1.h2 | 3
24 | baseline | Heat | d1.h3 | 5
25 | baseline | Heat | d2.h1 | 0
26 | baseline | Heat | d2.h2 | 0
27 | baseline | Heat | d2.h3 | 0
28 | baseline | Heat | h_peak | 0
29 | baseline | Cooking | d1.h1 | 0.5
30 | baseline | Cooking | d1.h2 | 1
31 | baseline | Cooking | d1.h3 | 2
32 | baseline | Cooking | d2.h1 | 0.5
33 | baseline | Cooking | d2.h2 | 1
34 | baseline | Cooking | d2.h3 | 2
35 | baseline | Cooking | h_peak | 2
36 | baseline | Natural Gas | d1.h1 | 0
37 | baseline | Natural Gas | d1.h2 | 0
38 | baseline | Natural Gas | d1.h3 | 0
39 | baseline | Natural Gas | d2.h1 | 0
40 | baseline | Natural Gas | d2.h2 | 0
41 | baseline | Natural Gas | d2.h3 | 0
42 | baseline | Natural Gas | h_peak | 0
43 | baseline | BEV battery charge | d1.h1 | 0
44 | baseline | BEV battery charge | d1.h2 | 0
45 | baseline | BEV battery charge | d1.h3 | 0
46 | baseline | BEV battery charge | d2.h1 | 0
47 | baseline | BEV battery charge | d2.h2 | 0
48 | baseline | BEV battery charge | d2.h3 | 0
49 | baseline | BEV battery charge | h_peak | 0
50 | baseline | BEV battery discharge | d1.h1 | 0
51 | baseline | BEV battery discharge | d1.h2 | 0
52 | baseline | BEV battery discharge | d1.h3 | 0
53 | baseline | BEV battery discharge | d2.h1 | 0
54 | baseline | BEV battery discharge | d2.h2 | 0
55 | baseline | BEV battery discharge | d2.h3 | 0
56 | baseline | BEV battery discharge | h_peak | 0
57 | baseline | Transport urban | d1.h1 | 100
58 | baseline | Transport urban | d1.h2 | 0
59 | baseline | Transport urban | d1.h3 | 100
60 | baseline | Transport urban | d2.h1 | 10
61 | baseline | Transport urban | d2.h2 | 10
62 | baseline | Transport urban | d2.h3 | 60
63 | baseline | Transport urban | h_peak | 0
64 | baseline | Transport motorway | d1.h1 | 0
65 | baseline | Transport motorway | d1.h2 | 0
66 | baseline | Transport motorway | d1.h3 | 0
67 | baseline | Transport motorway | d2.h1 | 100
68 | baseline | Transport motorway | d2.h2 | 100
69 | baseline | Transport motorway | d2.h3 | 0
70 | baseline | Transport motorway | h_peak | 0
71 | baseline | Fuel | d1.h1 | 0
72 | baseline | Fuel | d1.h2 | 0
73 | baseline | Fuel | d1.h3 | 0
74 | baseline | Fuel | d2.h1 | 0
75 | baseline | Fuel | d2.h2 | 0
76 | baseline | Fuel | d2.h3 | 0
77 | baseline | Fuel | h_peak | 0

## cost_op
id | s_names | a_names | values
1 | baseline | PV | 0
2 | baseline | National Grid import | 0.1
3 | baseline | National Grid export | -0.05
4 | baseline | Storing EE | 0
5 | baseline | HP heating winter | 0
6 | baseline | HP heating summer | 0
7 | baseline | HP cooling | 0
8 | baseline | Gas boiler heating | 0
9 | baseline | Storing HW | 0
10 | baseline | Radiators heater | 0
11 | baseline | Floor heaters | 0
12 | baseline | Air conditioning cooling | 0
13 | baseline | Induction stove cooking | 0
14 | baseline | Gas stove cooking | 0
15 | baseline | Natural Gas supply grid | 0.3
16 | baseline | BEV charging home | 0
17 | baseline | BEV charging street | 0.5
18 | baseline | BEV discharging | 0
19 | baseline | BEV urban | 0
20 | baseline | ICEV urban | 0
21 | baseline | BEV motorway | 0
22 | baseline | ICEV motorway | 0
23 | baseline | ICEV fuel | 1.8

## cost_inv
id | s_names | t_names | values
1 | baseline | PV sys | 1000
2 | baseline | National Grid EE | 100
3 | baseline | Storage EE | 2000
4 | baseline | HP | 2000
5 | baseline | Gas boiler | 200
6 | baseline | Storage HW | 2000
7 | baseline | Radiators | 500
8 | baseline | Floor heat | 1000
9 | baseline | Air conditioning unit | 500
10 | baseline | Induction stove | 1000
11 | baseline | Gas stove | 500
12 | baseline | Gas National Grid | 0
13 | baseline | BEV home | 1000
14 | baseline | BEV street | 10000000
15 | baseline | BEV discharge | 0
16 | baseline | BEV | 200
17 | baseline | ICEV | 125
18 | baseline | Fuel supply | 0

## cap_i
id | s_names | t_names | values
1 | baseline | PV sys | 3
2 | baseline | National Grid EE | 6
3 | baseline | Storage EE | 1
4 | baseline | HP | 0
5 | baseline | Gas boiler | 0
6 | baseline | Storage HW | 1
7 | baseline | Radiators | 0
8 | baseline | Floor heat | 0
9 | baseline | Air conditioning unit | 0
10 | baseline | Induction stove | 0
11 | baseline | Gas stove | 0
12 | baseline | Gas National Grid | 9999
13 | baseline | BEV home | 7
14 | baseline | BEV street | 22
15 | baseline | BEV discharge | 100
16 | baseline | BEV | 150
17 | baseline | ICEV | 200
18 | baseline | Fuel supply | 99999

## Act_constr
id | s_names | t_names | a_names | values
1 | baseline | PV sys | PV | 0
2 | baseline | PV sys | National Grid import | 0
3 | baseline | PV sys | National Grid export | 0
4 | baseline | PV sys | Storing EE | 0
5 | baseline | PV sys | HP heating winter | 0
6 | baseline | PV sys | HP heating summer | 0
7 | baseline | PV sys | HP cooling | 0
8 | baseline | PV sys | Gas boiler heating | 0
9 | baseline | PV sys | Storing HW | 0
10 | baseline | PV sys | Radiators heater | 0
11 | baseline | PV sys | Floor heaters | 0
12 | baseline | PV sys | Air conditioning cooling | 0
13 | baseline | PV sys | Induction stove cooking | 0
14 | baseline | PV sys | Gas stove cooking | 0
15 | baseline | PV sys | Natural Gas supply grid | 0
16 | baseline | PV sys | BEV charging home | 0
17 | baseline | PV sys | BEV charging street | 0
18 | baseline | PV sys | BEV discharging | 0
19 | baseline | PV sys | BEV urban | 0
20 | baseline | PV sys | ICEV urban | 0
21 | baseline | PV sys | BEV motorway | 0
22 | baseline | PV sys | ICEV motorway | 0
23 | baseline | PV sys | ICEV fuel | 0
24 | baseline | National Grid EE | PV | 0
25 | baseline | National Grid EE | National Grid import | 0
26 | baseline | National Grid EE | National Grid export | 0
27 | baseline | National Grid EE | Storing EE | 0
28 | baseline | National Grid EE | HP heating winter | 0
29 | baseline | National Grid EE | HP heating summer | 0
30 | baseline | National Grid EE | HP cooling | 0
31 | baseline | National Grid EE | Gas boiler heating | 0
32 | baseline | National Grid EE | Storing HW | 0
33 | baseline | National Grid EE | Radiators heater | 0
34 | baseline | National Grid EE | Floor heaters | 0
35 | baseline | National Grid EE | Air conditioning cooling | 0
36 | baseline | National Grid EE | Induction stove cooking | 0
37 | baseline | National Grid EE | Gas stove cooking | 0
38 | baseline | National Grid EE | Natural Gas supply grid | 0
39 | baseline | National Grid EE | BEV charging home | 0
40 | baseline | National Grid EE | BEV charging street | 0
41 | baseline | National Grid EE | BEV discharging | 0
42 | baseline | National Grid EE | BEV urban | 0
43 | baseline | National Grid EE | ICEV urban | 0
44 | baseline | National Grid EE | BEV motorway | 0
45 | baseline | National Grid EE | ICEV motorway | 0
46 | baseline | National Grid EE | ICEV fuel | 0
47 | baseline | Storage EE | PV | 1
48 | baseline | Storage EE | National Grid import | 0
49 | baseline | Storage EE | National Grid export | -1
50 | baseline | Storage EE | Storing EE | 1
51 | baseline | Storage EE | HP heating winter | 0
52 | baseline | Storage EE | HP heating summer | 0
53 | baseline | Storage EE | HP cooling | 0
54 | baseline | Storage EE | Gas boiler heating | 0
55 | baseline | Storage EE | Storing HW | 0
56 | baseline | Storage EE | Radiators heater | 0
57 | baseline | Storage EE | Floor heaters | 0
58 | baseline | Storage EE | Air conditioning cooling | 0
59 | baseline | Storage EE | Induction stove cooking | 0
60 | baseline | Storage EE | Gas stove cooking | 0
61 | baseline | Storage EE | Natural Gas supply grid | 0
62 | baseline | Storage EE | BEV charging home | 0
63 | baseline | Storage EE | BEV charging street | 0
64 | baseline | Storage EE | BEV discharging | 0
65 | baseline | Storage EE | BEV urban | 0
66 | baseline | Storage EE | ICEV urban | 0
67 | baseline | Storage EE | BEV motorway | 0
68 | baseline | Storage EE | ICEV motorway | 0
69 | baseline | Storage EE | ICEV fuel | 0
70 | baseline | HP | PV | 0
71 | baseline | HP | National Grid import | 0
72 | baseline | HP | National Grid export | 0
73 | baseline | HP | Storing EE | 0
74 | baseline | HP | HP heating winter | 0
75 | baseline | HP | HP heating summer | 0
76 | baseline | HP | HP cooling | 0
77 | baseline | HP | Gas boiler heating | 0
78 | baseline | HP | Storing HW | 0
79 | baseline | HP | Radiators heater | 0
80 | baseline | HP | Floor heaters | 0
81 | baseline | HP | Air conditioning cooling | 0
82 | baseline | HP | Induction stove cooking | 0
83 | baseline | HP | Gas stove cooking | 0
84 | baseline | HP | Natural Gas supply grid | 0
85 | baseline | HP | BEV charging home | 0
86 | baseline | HP | BEV charging street | 0
87 | baseline | HP | BEV discharging | 0
88 | baseline | HP | BEV urban | 0
89 | baseline | HP | ICEV urban | 0
90 | baseline | HP | BEV motorway | 0
91 | baseline | HP | ICEV motorway | 0
92 | baseline | HP | ICEV fuel | 0
93 | baseline | Gas boiler | PV | 0
94 | baseline | Gas boiler | National Grid import | 0
95 | baseline | Gas boiler | National Grid export | 0
96 | baseline | Gas boiler | Storing EE | 0
97 | baseline | Gas boiler | HP heating winter | 0
98 | baseline | Gas boiler | HP heating summer | 0
99 | baseline | Gas boiler | HP cooling | 0
100 | baseline | Gas boiler | Gas boiler heating | 0
101 | baseline | Gas boiler | Storing HW | 0
102 | baseline | Gas boiler | Radiators heater | 0
103 | baseline | Gas boiler | Floor heaters | 0
104 | baseline | Gas boiler | Air conditioning cooling | 0
105 | baseline | Gas boiler | Induction stove cooking | 0
106 | baseline | Gas boiler | Gas stove cooking | 0
107 | baseline | Gas boiler | Natural Gas supply grid | 0
108 | baseline | Gas boiler | BEV charging home | 0
109 | baseline | Gas boiler | BEV charging street | 0
110 | baseline | Gas boiler | BEV discharging | 0
111 | baseline | Gas boiler | BEV urban | 0
112 | baseline | Gas boiler | ICEV urban | 0
113 | baseline | Gas boiler | BEV motorway | 0
114 | baseline | Gas boiler | ICEV motorway | 0
115 | baseline | Gas boiler | ICEV fuel | 0
116 | baseline | Storage HW | PV | 0
117 | baseline | Storage HW | National Grid import | 0
118 | baseline | Storage HW | National Grid export | 0
119 | baseline | Storage HW | Storing EE | 0
120 | baseline | Storage HW | HP heating winter | 1
121 | baseline | Storage HW | HP heating summer | 1
122 | baseline | Storage HW | HP cooling | 0
123 | baseline | Storage HW | Gas boiler heating | 1
124 | baseline | Storage HW | Storing HW | 1
125 | baseline | Storage HW | Radiators heater | 0
126 | baseline | Storage HW | Floor heaters | 0
127 | baseline | Storage HW | Air conditioning cooling | 0
128 | baseline | Storage HW | Induction stove cooking | 0
129 | baseline | Storage HW | Gas stove cooking | 0
130 | baseline | Storage HW | Natural Gas supply grid | 0
131 | baseline | Storage HW | BEV charging home | 0
132 | baseline | Storage HW | BEV charging street | 0
133 | baseline | Storage HW | BEV discharging | 0
134 | baseline | Storage HW | BEV urban | 0
135 | baseline | Storage HW | ICEV urban | 0
136 | baseline | Storage HW | BEV motorway | 0
137 | baseline | Storage HW | ICEV motorway | 0
138 | baseline | Storage HW | ICEV fuel | 0
139 | baseline | Radiators | PV | 1
140 | baseline | Radiators | National Grid import | 1
141 | baseline | Radiators | National Grid export | 0
142 | baseline | Radiators | Storing EE | 1
143 | baseline | Radiators | HP heating winter | 0
144 | baseline | Radiators | HP heating summer | 0
145 | baseline | Radiators | HP cooling | 0
146 | baseline | Radiators | Gas boiler heating | 0
147 | baseline | Radiators | Storing HW | 0
148 | baseline | Radiators | Radiators heater | 0
149 | baseline | Radiators | Floor heaters | 0
150 | baseline | Radiators | Air conditioning cooling | 0
151 | baseline | Radiators | Induction stove cooking | 0
152 | baseline | Radiators | Gas stove cooking | 0
153 | baseline | Radiators | Natural Gas supply grid | 0
154 | baseline | Radiators | BEV charging home | -1
155 | baseline | Radiators | BEV charging street | 0
156 | baseline | Radiators | BEV discharging | 0
157 | baseline | Radiators | BEV urban | 0
158 | baseline | Radiators | ICEV urban | 0
159 | baseline | Radiators | BEV motorway | 0
160 | baseline | Radiators | ICEV motorway | 0
161 | baseline | Radiators | ICEV fuel | 0
162 | baseline | Floor heat | PV | 0
163 | baseline | Floor heat | National Grid import | 0
164 | baseline | Floor heat | National Grid export | 0
165 | baseline | Floor heat | Storing EE | 0
166 | baseline | Floor heat | HP heating winter | 0
167 | baseline | Floor heat | HP heating summer | 0
168 | baseline | Floor heat | HP cooling | 0
169 | baseline | Floor heat | Gas boiler heating | 0
170 | baseline | Floor heat | Storing HW | 0
171 | baseline | Floor heat | Radiators heater | 0
172 | baseline | Floor heat | Floor heaters | 0
173 | baseline | Floor heat | Air conditioning cooling | 0
174 | baseline | Floor heat | Induction stove cooking | 0
175 | baseline | Floor heat | Gas stove cooking | 0
176 | baseline | Floor heat | Natural Gas supply grid | 0
177 | baseline | Floor heat | BEV charging home | 0
178 | baseline | Floor heat | BEV charging street | 0
179 | baseline | Floor heat | BEV discharging | 0
180 | baseline | Floor heat | BEV urban | 0
181 | baseline | Floor heat | ICEV urban | 0
182 | baseline | Floor heat | BEV motorway | 0
183 | baseline | Floor heat | ICEV motorway | 0
184 | baseline | Floor heat | ICEV fuel | 0
185 | baseline | Air conditioning unit | PV | 0
186 | baseline | Air conditioning unit | National Grid import | 0
187 | baseline | Air conditioning unit | National Grid export | 0
188 | baseline | Air conditioning unit | Storing EE | 0
189 | baseline | Air conditioning unit | HP heating winter | 0
190 | baseline | Air conditioning unit | HP heating summer | 0
191 | baseline | Air conditioning unit | HP cooling | 0
192 | baseline | Air conditioning unit | Gas boiler heating | 0
193 | baseline | Air conditioning unit | Storing HW | 0
194 | baseline | Air conditioning unit | Radiators heater | 0
195 | baseline | Air conditioning unit | Floor heaters | 0
196 | baseline | Air conditioning unit | Air conditioning cooling | 0
197 | baseline | Air conditioning unit | Induction stove cooking | 0
198 | baseline | Air conditioning unit | Gas stove cooking | 0
199 | baseline | Air conditioning unit | Natural Gas supply grid | 0
200 | baseline | Air conditioning unit | BEV charging home | 0
201 | baseline | Air conditioning unit | BEV charging street | 0
202 | baseline | Air conditioning unit | BEV discharging | 0
203 | baseline | Air conditioning unit | BEV urban | 0
204 | baseline | Air conditioning unit | ICEV urban | 0
205 | baseline | Air conditioning unit | BEV motorway | 0
206 | baseline | Air conditioning unit | ICEV motorway | 0
207 | baseline | Air conditioning unit | ICEV fuel | 0
208 | baseline | Induction stove | PV | 0
209 | baseline | Induction stove | National Grid import | 0
210 | baseline | Induction stove | National Grid export | 0
211 | baseline | Induction stove | Storing EE | 0
212 | baseline | Induction stove | HP heating winter | 0
213 | baseline | Induction stove | HP heating summer | 0
214 | baseline | Induction stove | HP cooling | 0
215 | baseline | Induction stove | Gas boiler heating | 0
216 | baseline | Induction stove | Storing HW | 0
217 | baseline | Induction stove | Radiators heater | 0
218 | baseline | Induction stove | Floor heaters | 0
219 | baseline | Induction stove | Air conditioning cooling | 0
220 | baseline | Induction stove | Induction stove cooking | 0
221 | baseline | Induction stove | Gas stove cooking | 0
222 | baseline | Induction stove | Natural Gas supply grid | 0
223 | baseline | Induction stove | BEV charging home | 0
224 | baseline | Induction stove | BEV charging street | 0
225 | baseline | Induction stove | BEV discharging | 0
226 | baseline | Induction stove | BEV urban | 0
227 | baseline | Induction stove | ICEV urban | 0
228 | baseline | Induction stove | BEV motorway | 0
229 | baseline | Induction stove | ICEV motorway | 0
230 | baseline | Induction stove | ICEV fuel | 0
231 | baseline | Gas stove | PV | 0
232 | baseline | Gas stove | National Grid import | 0
233 | baseline | Gas stove | National Grid export | 0
234 | baseline | Gas stove | Storing EE | 0
235 | baseline | Gas stove | HP heating winter | 0
236 | baseline | Gas stove | HP heating summer | 0
237 | baseline | Gas stove | HP cooling | 0
238 | baseline | Gas stove | Gas boiler heating | 0
239 | baseline | Gas stove | Storing HW | 0
240 | baseline | Gas stove | Radiators heater | 0
241 | baseline | Gas stove | Floor heaters | 0
242 | baseline | Gas stove | Air conditioning cooling | 0
243 | baseline | Gas stove | Induction stove cooking | 0
244 | baseline | Gas stove | Gas stove cooking | 0
245 | baseline | Gas stove | Natural Gas supply grid | 0
246 | baseline | Gas stove | BEV charging home | 0
247 | baseline | Gas stove | BEV charging street | 0
248 | baseline | Gas stove | BEV discharging | 0
249 | baseline | Gas stove | BEV urban | 0
250 | baseline | Gas stove | ICEV urban | 0
251 | baseline | Gas stove | BEV motorway | 0
252 | baseline | Gas stove | ICEV motorway | 0
253 | baseline | Gas stove | ICEV fuel | 0
254 | baseline | Gas National Grid | PV | 0
255 | baseline | Gas National Grid | National Grid import | 0
256 | baseline | Gas National Grid | National Grid export | 0
257 | baseline | Gas National Grid | Storing EE | 0
258 | baseline | Gas National Grid | HP heating winter | 0
259 | baseline | Gas National Grid | HP heating summer | 0
260 | baseline | Gas National Grid | HP cooling | 0
261 | baseline | Gas National Grid | Gas boiler heating | 0
262 | baseline | Gas National Grid | Storing HW | 0
263 | baseline | Gas National Grid | Radiators heater | 0
264 | baseline | Gas National Grid | Floor heaters | 0
265 | baseline | Gas National Grid | Air conditioning cooling | 0
266 | baseline | Gas National Grid | Induction stove cooking | 0
267 | baseline | Gas National Grid | Gas stove cooking | 0
268 | baseline | Gas National Grid | Natural Gas supply grid | 0
269 | baseline | Gas National Grid | BEV charging home | 0
270 | baseline | Gas National Grid | BEV charging street | 0
271 | baseline | Gas National Grid | BEV discharging | 0
272 | baseline | Gas National Grid | BEV urban | 0
273 | baseline | Gas National Grid | ICEV urban | 0
274 | baseline | Gas National Grid | BEV motorway | 0
275 | baseline | Gas National Grid | ICEV motorway | 0
276 | baseline | Gas National Grid | ICEV fuel | 0
277 | baseline | BEV home | PV | 0
278 | baseline | BEV home | National Grid import | 0
279 | baseline | BEV home | National Grid export | 0
280 | baseline | BEV home | Storing EE | 0
281 | baseline | BEV home | HP heating winter | 0
282 | baseline | BEV home | HP heating summer | 0
283 | baseline | BEV home | HP cooling | 0
284 | baseline | BEV home | Gas boiler heating | 0
285 | baseline | BEV home | Storing HW | 0
286 | baseline | BEV home | Radiators heater | 0
287 | baseline | BEV home | Floor heaters | 0
288 | baseline | BEV home | Air conditioning cooling | 0
289 | baseline | BEV home | Induction stove cooking | 0
290 | baseline | BEV home | Gas stove cooking | 0
291 | baseline | BEV home | Natural Gas supply grid | 0
292 | baseline | BEV home | BEV charging home | 0
293 | baseline | BEV home | BEV charging street | 0
294 | baseline | BEV home | BEV discharging | 0
295 | baseline | BEV home | BEV urban | 0
296 | baseline | BEV home | ICEV urban | 0
297 | baseline | BEV home | BEV motorway | 0
298 | baseline | BEV home | ICEV motorway | 0
299 | baseline | BEV home | ICEV fuel | 0
300 | baseline | BEV street | PV | 0
301 | baseline | BEV street | National Grid import | 0
302 | baseline | BEV street | National Grid export | 0
303 | baseline | BEV street | Storing EE | 0
304 | baseline | BEV street | HP heating winter | 0
305 | baseline | BEV street | HP heating summer | 0
306 | baseline | BEV street | HP cooling | 0
307 | baseline | BEV street | Gas boiler heating | 0
308 | baseline | BEV street | Storing HW | 0
309 | baseline | BEV street | Radiators heater | 0
310 | baseline | BEV street | Floor heaters | 0
311 | baseline | BEV street | Air conditioning cooling | 0
312 | baseline | BEV street | Induction stove cooking | 0
313 | baseline | BEV street | Gas stove cooking | 0
314 | baseline | BEV street | Natural Gas supply grid | 0
315 | baseline | BEV street | BEV charging home | 0
316 | baseline | BEV street | BEV charging street | 0
317 | baseline | BEV street | BEV discharging | 0
318 | baseline | BEV street | BEV urban | 0
319 | baseline | BEV street | ICEV urban | 0
320 | baseline | BEV street | BEV motorway | 0
321 | baseline | BEV street | ICEV motorway | 0
322 | baseline | BEV street | ICEV fuel | 0
323 | baseline | BEV discharge | PV | 0
324 | baseline | BEV discharge | National Grid import | 0
325 | baseline | BEV discharge | National Grid export | 0
326 | baseline | BEV discharge | Storing EE | 0
327 | baseline | BEV discharge | HP heating winter | 0
328 | baseline | BEV discharge | HP heating summer | 0
329 | baseline | BEV discharge | HP cooling | 0
330 | baseline | BEV discharge | Gas boiler heating | 0
331 | baseline | BEV discharge | Storing HW | 0
332 | baseline | BEV discharge | Radiators heater | 0
333 | baseline | BEV discharge | Floor heaters | 0
334 | baseline | BEV discharge | Air conditioning cooling | 0
335 | baseline | BEV discharge | Induction stove cooking | 0
336 | baseline | BEV discharge | Gas stove cooking | 0
337 | baseline | BEV discharge | Natural Gas supply grid | 0
338 | baseline | BEV discharge | BEV charging home | 0
339 | baseline | BEV discharge | BEV charging street | 0
340 | baseline | BEV discharge | BEV discharging | 0
341 | baseline | BEV discharge | BEV urban | 0
342 | baseline | BEV discharge | ICEV urban | 0
343 | baseline | BEV discharge | BEV motorway | 0
344 | baseline | BEV discharge | ICEV motorway | 0
345 | baseline | BEV discharge | ICEV fuel | 0
346 | baseline | BEV | PV | 0
347 | baseline | BEV | National Grid import | 0
348 | baseline | BEV | National Grid export | 0
349 | baseline | BEV | Storing EE | 0
350 | baseline | BEV | HP heating winter | 0
351 | baseline | BEV | HP heating summer | 0
352 | baseline | BEV | HP cooling | 0
353 | baseline | BEV | Gas boiler heating | 0
354 | baseline | BEV | Storing HW | 0
355 | baseline | BEV | Radiators heater | 0
356 | baseline | BEV | Floor heaters | 0
357 | baseline | BEV | Air conditioning cooling | 0
358 | baseline | BEV | Induction stove cooking | 0
359 | baseline | BEV | Gas stove cooking | 0
360 | baseline | BEV | Natural Gas supply grid | 0
361 | baseline | BEV | BEV charging home | 0
362 | baseline | BEV | BEV charging street | 0
363 | baseline | BEV | BEV discharging | 0
364 | baseline | BEV | BEV urban | 0
365 | baseline | BEV | ICEV urban | 0
366 | baseline | BEV | BEV motorway | 0
367 | baseline | BEV | ICEV motorway | 0
368 | baseline | BEV | ICEV fuel | 0
369 | baseline | ICEV | PV | 0
370 | baseline | ICEV | National Grid import | 0
371 | baseline | ICEV | National Grid export | 0
372 | baseline | ICEV | Storing EE | 0
373 | baseline | ICEV | HP heating winter | 0
374 | baseline | ICEV | HP heating summer | 0
375 | baseline | ICEV | HP cooling | 0
376 | baseline | ICEV | Gas boiler heating | 0
377 | baseline | ICEV | Storing HW | 0
378 | baseline | ICEV | Radiators heater | 0
379 | baseline | ICEV | Floor heaters | 0
380 | baseline | ICEV | Air conditioning cooling | 0
381 | baseline | ICEV | Induction stove cooking | 0
382 | baseline | ICEV | Gas stove cooking | 0
383 | baseline | ICEV | Natural Gas supply grid | 0
384 | baseline | ICEV | BEV charging home | 0
385 | baseline | ICEV | BEV charging street | 0
386 | baseline | ICEV | BEV discharging | 0
387 | baseline | ICEV | BEV urban | 0
388 | baseline | ICEV | ICEV urban | 0
389 | baseline | ICEV | BEV motorway | 0
390 | baseline | ICEV | ICEV motorway | 0
391 | baseline | ICEV | ICEV fuel | 0
392 | baseline | Fuel supply | PV | 0
393 | baseline | Fuel supply | National Grid import | 0
394 | baseline | Fuel supply | National Grid export | 0
395 | baseline | Fuel supply | Storing EE | 0
396 | baseline | Fuel supply | HP heating winter | 0
397 | baseline | Fuel supply | HP heating summer | 0
398 | baseline | Fuel supply | HP cooling | 0
399 | baseline | Fuel supply | Gas boiler heating | 0
400 | baseline | Fuel supply | Storing HW | 0
401 | baseline | Fuel supply | Radiators heater | 0
402 | baseline | Fuel supply | Floor heaters | 0
403 | baseline | Fuel supply | Air conditioning cooling | 0
404 | baseline | Fuel supply | Induction stove cooking | 0
405 | baseline | Fuel supply | Gas stove cooking | 0
406 | baseline | Fuel supply | Natural Gas supply grid | 0
407 | baseline | Fuel supply | BEV charging home | 0
408 | baseline | Fuel supply | BEV charging street | 0
409 | baseline | Fuel supply | BEV discharging | 0
410 | baseline | Fuel supply | BEV urban | 0
411 | baseline | Fuel supply | ICEV urban | 0
412 | baseline | Fuel supply | BEV motorway | 0
413 | baseline | Fuel supply | ICEV motorway | 0
414 | baseline | Fuel supply | ICEV fuel | 0

## days_per_type
id | s_names | days_names | values
1 | baseline | d1 | 190
2 | baseline | d2 | 175
3 | baseline | peak | 0

## sf
id | s_names | a_names | th_names | values
1 | baseline | PV | d1.h1
2 | baseline | PV | d1.h2
3 | baseline | PV | d1.h3
4 | baseline | PV | d2.h1
5 | baseline | PV | d2.h2
6 | baseline | PV | d2.h3
7 | baseline | PV | h_peak
8 | baseline | National Grid import | d1.h1
9 | baseline | National Grid import | d1.h2
10 | baseline | National Grid import | d1.h3
11 | baseline | National Grid import | d2.h1
12 | baseline | National Grid import | d2.h2
13 | baseline | National Grid import | d2.h3
14 | baseline | National Grid import | h_peak
15 | baseline | National Grid export | d1.h1
16 | baseline | National Grid export | d1.h2
17 | baseline | National Grid export | d1.h3
18 | baseline | National Grid export | d2.h1
19 | baseline | National Grid export | d2.h2
20 | baseline | National Grid export | d2.h3
21 | baseline | National Grid export | h_peak
22 | baseline | Storing EE | d1.h1
23 | baseline | Storing EE | d1.h2
24 | baseline | Storing EE | d1.h3
25 | baseline | Storing EE | d2.h1
26 | baseline | Storing EE | d2.h2
27 | baseline | Storing EE | d2.h3
28 | baseline | Storing EE | h_peak
29 | baseline | HP heating winter | d1.h1 | 1
30 | baseline | HP heating winter | d1.h2 | 1
31 | baseline | HP heating winter | d1.h3 | 1
32 | baseline | HP heating winter | d2.h1 | 0
33 | baseline | HP heating winter | d2.h2 | 0
34 | baseline | HP heating winter | d2.h3 | 0
35 | baseline | HP heating winter | h_peak | 0
36 | baseline | HP heating summer | d1.h1 | 0
37 | baseline | HP heating summer | d1.h2 | 0
38 | baseline | HP heating summer | d1.h3 | 0
39 | baseline | HP heating summer | d2.h1 | 1
40 | baseline | HP heating summer | d2.h2 | 1
41 | baseline | HP heating summer | d2.h3 | 1
42 | baseline | HP heating summer | h_peak | 1
43 | baseline | HP cooling | d1.h1
44 | baseline | HP cooling | d1.h2
45 | baseline | HP cooling | d1.h3
46 | baseline | HP cooling | d2.h1
47 | baseline | HP cooling | d2.h2
48 | baseline | HP cooling | d2.h3
49 | baseline | HP cooling | h_peak
50 | baseline | Gas boiler heating | d1.h1
51 | baseline | Gas boiler heating | d1.h2
52 | baseline | Gas boiler heating | d1.h3
53 | baseline | Gas boiler heating | d2.h1
54 | baseline | Gas boiler heating | d2.h2
55 | baseline | Gas boiler heating | d2.h3
56 | baseline | Gas boiler heating | h_peak
57 | baseline | Storing HW | d1.h1
58 | baseline | Storing HW | d1.h2
59 | baseline | Storing HW | d1.h3
60 | baseline | Storing HW | d2.h1
61 | baseline | Storing HW | d2.h2
62 | baseline | Storing HW | d2.h3
63 | baseline | Storing HW | h_peak
64 | baseline | Radiators heater | d1.h1
65 | baseline | Radiators heater | d1.h2
66 | baseline | Radiators heater | d1.h3
67 | baseline | Radiators heater | d2.h1
68 | baseline | Radiators heater | d2.h2
69 | baseline | Radiators heater | d2.h3
70 | baseline | Radiators heater | h_peak
71 | baseline | Floor heaters | d1.h1
72 | baseline | Floor heaters | d1.h2
73 | baseline | Floor heaters | d1.h3
74 | baseline | Floor heaters | d2.h1
75 | baseline | Floor heaters | d2.h2
76 | baseline | Floor heaters | d2.h3
77 | baseline | Floor heaters | h_peak
78 | baseline | Air conditioning cooling | d1.h1
79 | baseline | Air conditioning cooling | d1.h2
80 | baseline | Air conditioning cooling | d1.h3
81 | baseline | Air conditioning cooling | d2.h1
82 | baseline | Air conditioning cooling | d2.h2
83 | baseline | Air conditioning cooling | d2.h3
84 | baseline | Air conditioning cooling | h_peak
85 | baseline | Induction stove cooking | d1.h1
86 | baseline | Induction stove cooking | d1.h2
87 | baseline | Induction stove cooking | d1.h3
88 | baseline | Induction stove cooking | d2.h1
89 | baseline | Induction stove cooking | d2.h2
90 | baseline | Induction stove cooking | d2.h3
91 | baseline | Induction stove cooking | h_peak
92 | baseline | Gas stove cooking | d1.h1
93 | baseline | Gas stove cooking | d1.h2
94 | baseline | Gas stove cooking | d1.h3
95 | baseline | Gas stove cooking | d2.h1
96 | baseline | Gas stove cooking | d2.h2
97 | baseline | Gas stove cooking | d2.h3
98 | baseline | Gas stove cooking | h_peak
99 | baseline | Natural Gas supply grid | d1.h1
100 | baseline | Natural Gas supply grid | d1.h2
101 | baseline | Natural Gas supply grid | d1.h3
102 | baseline | Natural Gas supply grid | d2.h1
103 | baseline | Natural Gas supply grid | d2.h2
104 | baseline | Natural Gas supply grid | d2.h3
105 | baseline | Natural Gas supply grid | h_peak
106 | baseline | BEV charging home | d1.h1
107 | baseline | BEV charging home | d1.h2
108 | baseline | BEV charging home | d1.h3
109 | baseline | BEV charging home | d2.h1
110 | baseline | BEV charging home | d2.h2
111 | baseline | BEV charging home | d2.h3
112 | baseline | BEV charging home | h_peak
113 | baseline | BEV charging street | d1.h1
114 | baseline | BEV charging street | d1.h2
115 | baseline | BEV charging street | d1.h3
116 | baseline | BEV charging street | d2.h1
117 | baseline | BEV charging street | d2.h2
118 | baseline | BEV charging street | d2.h3
119 | baseline | BEV charging street | h_peak
120 | baseline | BEV discharging | d1.h1
121 | baseline | BEV discharging | d1.h2
122 | baseline | BEV discharging | d1.h3
123 | baseline | BEV discharging | d2.h1
124 | baseline | BEV discharging | d2.h2
125 | baseline | BEV discharging | d2.h3
126 | baseline | BEV discharging | h_peak
127 | baseline | BEV urban | d1.h1
128 | baseline | BEV urban | d1.h2
129 | baseline | BEV urban | d1.h3
130 | baseline | BEV urban | d2.h1
131 | baseline | BEV urban | d2.h2
132 | baseline | BEV urban | d2.h3
133 | baseline | BEV urban | h_peak
134 | baseline | ICEV urban | d1.h1
135 | baseline | ICEV urban | d1.h2
136 | baseline | ICEV urban | d1.h3
137 | baseline | ICEV urban | d2.h1
138 | baseline | ICEV urban | d2.h2
139 | baseline | ICEV urban | d2.h3
140 | baseline | ICEV urban | h_peak
141 | baseline | BEV motorway | d1.h1
142 | baseline | BEV motorway | d1.h2
143 | baseline | BEV motorway | d1.h3
144 | baseline | BEV motorway | d2.h1
145 | baseline | BEV motorway | d2.h2
146 | baseline | BEV motorway | d2.h3
147 | baseline | BEV motorway | h_peak
148 | baseline | ICEV motorway | d1.h1
149 | baseline | ICEV motorway | d1.h2
150 | baseline | ICEV motorway | d1.h3
151 | baseline | ICEV motorway | d2.h1
152 | baseline | ICEV motorway | d2.h2
153 | baseline | ICEV motorway | d2.h3
154 | baseline | ICEV motorway | h_peak
155 | baseline | ICEV fuel | d1.h1
156 | baseline | ICEV fuel | d1.h2
157 | baseline | ICEV fuel | d1.h3
158 | baseline | ICEV fuel | d2.h1
159 | baseline | ICEV fuel | d2.h2
160 | baseline | ICEV fuel | d2.h3
161 | baseline | ICEV fuel | h_peak

## TI_param
id | s_names | n_names | values
1 | baseline | EE | 0
2 | baseline | Hot water | 0
3 | baseline | Cold | 0.05
4 | baseline | Heat | -0.1
5 | baseline | Cooking | 0
6 | baseline | Natural Gas | 0
7 | baseline | BEV battery charge | 0
8 | baseline | BEV battery discharge | 0
9 | baseline | Transport urban | 0
10 | baseline | Transport motorway | 0
11 | baseline | Fuel | 0

## TI_cost
id | s_names | values
1 | baseline | 10000

## storage_min
id | s_names | t_names | th_names | values
1 | baseline | PV sys | d1.h1
2 | baseline | PV sys | d1.h2
3 | baseline | PV sys | d1.h3
4 | baseline | PV sys | d2.h1
5 | baseline | PV sys | d2.h2
6 | baseline | PV sys | d2.h3
7 | baseline | PV sys | h_peak
8 | baseline | National Grid EE | d1.h1
9 | baseline | National Grid EE | d1.h2
10 | baseline | National Grid EE | d1.h3
11 | baseline | National Grid EE | d2.h1
12 | baseline | National Grid EE | d2.h2
13 | baseline | National Grid EE | d2.h3
14 | baseline | National Grid EE | h_peak
15 | baseline | Storage EE | d1.h1 | 0.1
16 | baseline | Storage EE | d1.h2 | 0.1
17 | baseline | Storage EE | d1.h3 | 0.1
18 | baseline | Storage EE | d2.h1 | 0.1
19 | baseline | Storage EE | d2.h2 | 0.1
20 | baseline | Storage EE | d2.h3 | 0.1
21 | baseline | Storage EE | h_peak
22 | baseline | HP | d1.h1
23 | baseline | HP | d1.h2
24 | baseline | HP | d1.h3
25 | baseline | HP | d2.h1
26 | baseline | HP | d2.h2
27 | baseline | HP | d2.h3
28 | baseline | HP | h_peak
29 | baseline | Gas boiler | d1.h1
30 | baseline | Gas boiler | d1.h2
31 | baseline | Gas boiler | d1.h3
32 | baseline | Gas boiler | d2.h1
33 | baseline | Gas boiler | d2.h2
34 | baseline | Gas boiler | d2.h3
35 | baseline | Gas boiler | h_peak
36 | baseline | Storage HW | d1.h1 | 0
37 | baseline | Storage HW | d1.h2 | 0
38 | baseline | Storage HW | d1.h3 | 0
39 | baseline | Storage HW | d2.h1 | 0
40 | baseline | Storage HW | d2.h2 | 0
41 | baseline | Storage HW | d2.h3 | 0
42 | baseline | Storage HW | h_peak
43 | baseline | Radiators | d1.h1
44 | baseline | Radiators | d1.h2
45 | baseline | Radiators | d1.h3
46 | baseline | Radiators | d2.h1
47 | baseline | Radiators | d2.h2
48 | baseline | Radiators | d2.h3
49 | baseline | Radiators | h_peak
50 | baseline | Floor heat | d1.h1
51 | baseline | Floor heat | d1.h2
52 | baseline | Floor heat | d1.h3
53 | baseline | Floor heat | d2.h1
54 | baseline | Floor heat | d2.h2
55 | baseline | Floor heat | d2.h3
56 | baseline | Floor heat | h_peak
57 | baseline | Air conditioning unit | d1.h1
58 | baseline | Air conditioning unit | d1.h2
59 | baseline | Air conditioning unit | d1.h3
60 | baseline | Air conditioning unit | d2.h1
61 | baseline | Air conditioning unit | d2.h2
62 | baseline | Air conditioning unit | d2.h3
63 | baseline | Air conditioning unit | h_peak
64 | baseline | Induction stove | d1.h1
65 | baseline | Induction stove | d1.h2
66 | baseline | Induction stove | d1.h3
67 | baseline | Induction stove | d2.h1
68 | baseline | Induction stove | d2.h2
69 | baseline | Induction stove | d2.h3
70 | baseline | Induction stove | h_peak
71 | baseline | Gas stove | d1.h1
72 | baseline | Gas stove | d1.h2
73 | baseline | Gas stove | d1.h3
74 | baseline | Gas stove | d2.h1
75 | baseline | Gas stove | d2.h2
76 | baseline | Gas stove | d2.h3
77 | baseline | Gas stove | h_peak
78 | baseline | Gas National Grid | d1.h1
79 | baseline | Gas National Grid | d1.h2
80 | baseline | Gas National Grid | d1.h3
81 | baseline | Gas National Grid | d2.h1
82 | baseline | Gas National Grid | d2.h2
83 | baseline | Gas National Grid | d2.h3
84 | baseline | Gas National Grid | h_peak
85 | baseline | BEV home | d1.h1
86 | baseline | BEV home | d1.h2
87 | baseline | BEV home | d1.h3
88 | baseline | BEV home | d2.h1
89 | baseline | BEV home | d2.h2
90 | baseline | BEV home | d2.h3
91 | baseline | BEV home | h_peak
92 | baseline | BEV street | d1.h1
93 | baseline | BEV street | d1.h2
94 | baseline | BEV street | d1.h3
95 | baseline | BEV street | d2.h1
96 | baseline | BEV street | d2.h2
97 | baseline | BEV street | d2.h3
98 | baseline | BEV street | h_peak
99 | baseline | BEV discharge | d1.h1
100 | baseline | BEV discharge | d1.h2
101 | baseline | BEV discharge | d1.h3
102 | baseline | BEV discharge | d2.h1
103 | baseline | BEV discharge | d2.h2
104 | baseline | BEV discharge | d2.h3
105 | baseline | BEV discharge | h_peak
106 | baseline | BEV | d1.h1
107 | baseline | BEV | d1.h2
108 | baseline | BEV | d1.h3
109 | baseline | BEV | d2.h1
110 | baseline | BEV | d2.h2
111 | baseline | BEV | d2.h3
112 | baseline | BEV | h_peak
113 | baseline | ICEV | d1.h1
114 | baseline | ICEV | d1.h2
115 | baseline | ICEV | d1.h3
116 | baseline | ICEV | d2.h1
117 | baseline | ICEV | d2.h2
118 | baseline | ICEV | d2.h3
119 | baseline | ICEV | h_peak
120 | baseline | Fuel supply | d1.h1
121 | baseline | Fuel supply | d1.h2
122 | baseline | Fuel supply | d1.h3
123 | baseline | Fuel supply | d2.h1
124 | baseline | Fuel supply | d2.h2
125 | baseline | Fuel supply | d2.h3
126 | baseline | Fuel supply | h_peak

## storage_max
id | s_names | t_names | th_names | values
1 | baseline | PV sys | d1.h1
2 | baseline | PV sys | d1.h2
3 | baseline | PV sys | d1.h3
4 | baseline | PV sys | d2.h1
5 | baseline | PV sys | d2.h2
6 | baseline | PV sys | d2.h3
7 | baseline | PV sys | h_peak
8 | baseline | National Grid EE | d1.h1
9 | baseline | National Grid EE | d1.h2
10 | baseline | National Grid EE | d1.h3
11 | baseline | National Grid EE | d2.h1
12 | baseline | National Grid EE | d2.h2
13 | baseline | National Grid EE | d2.h3
14 | baseline | National Grid EE | h_peak
15 | baseline | Storage EE | d1.h1 | 0.9
16 | baseline | Storage EE | d1.h2 | 0.9
17 | baseline | Storage EE | d1.h3 | 0.9
18 | baseline | Storage EE | d2.h1 | 0.9
19 | baseline | Storage EE | d2.h2 | 0.9
20 | baseline | Storage EE | d2.h3 | 0.9
21 | baseline | Storage EE | h_peak
22 | baseline | HP | d1.h1
23 | baseline | HP | d1.h2
24 | baseline | HP | d1.h3
25 | baseline | HP | d2.h1
26 | baseline | HP | d2.h2
27 | baseline | HP | d2.h3
28 | baseline | HP | h_peak
29 | baseline | Gas boiler | d1.h1
30 | baseline | Gas boiler | d1.h2
31 | baseline | Gas boiler | d1.h3
32 | baseline | Gas boiler | d2.h1
33 | baseline | Gas boiler | d2.h2
34 | baseline | Gas boiler | d2.h3
35 | baseline | Gas boiler | h_peak
36 | baseline | Storage HW | d1.h1 | 0.99
37 | baseline | Storage HW | d1.h2 | 0.99
38 | baseline | Storage HW | d1.h3 | 0.99
39 | baseline | Storage HW | d2.h1 | 0.99
40 | baseline | Storage HW | d2.h2 | 0.99
41 | baseline | Storage HW | d2.h3 | 0.99
42 | baseline | Storage HW | h_peak
43 | baseline | Radiators | d1.h1
44 | baseline | Radiators | d1.h2
45 | baseline | Radiators | d1.h3
46 | baseline | Radiators | d2.h1
47 | baseline | Radiators | d2.h2
48 | baseline | Radiators | d2.h3
49 | baseline | Radiators | h_peak
50 | baseline | Floor heat | d1.h1
51 | baseline | Floor heat | d1.h2
52 | baseline | Floor heat | d1.h3
53 | baseline | Floor heat | d2.h1
54 | baseline | Floor heat | d2.h2
55 | baseline | Floor heat | d2.h3
56 | baseline | Floor heat | h_peak
57 | baseline | Air conditioning unit | d1.h1
58 | baseline | Air conditioning unit | d1.h2
59 | baseline | Air conditioning unit | d1.h3
60 | baseline | Air conditioning unit | d2.h1
61 | baseline | Air conditioning unit | d2.h2
62 | baseline | Air conditioning unit | d2.h3
63 | baseline | Air conditioning unit | h_peak
64 | baseline | Induction stove | d1.h1
65 | baseline | Induction stove | d1.h2
66 | baseline | Induction stove | d1.h3
67 | baseline | Induction stove | d2.h1
68 | baseline | Induction stove | d2.h2
69 | baseline | Induction stove | d2.h3
70 | baseline | Induction stove | h_peak
71 | baseline | Gas stove | d1.h1
72 | baseline | Gas stove | d1.h2
73 | baseline | Gas stove | d1.h3
74 | baseline | Gas stove | d2.h1
75 | baseline | Gas stove | d2.h2
76 | baseline | Gas stove | d2.h3
77 | baseline | Gas stove | h_peak
78 | baseline | Gas National Grid | d1.h1
79 | baseline | Gas National Grid | d1.h2
80 | baseline | Gas National Grid | d1.h3
81 | baseline | Gas National Grid | d2.h1
82 | baseline | Gas National Grid | d2.h2
83 | baseline | Gas National Grid | d2.h3
84 | baseline | Gas National Grid | h_peak
85 | baseline | BEV home | d1.h1
86 | baseline | BEV home | d1.h2
87 | baseline | BEV home | d1.h3
88 | baseline | BEV home | d2.h1
89 | baseline | BEV home | d2.h2
90 | baseline | BEV home | d2.h3
91 | baseline | BEV home | h_peak
92 | baseline | BEV street | d1.h1
93 | baseline | BEV street | d1.h2
94 | baseline | BEV street | d1.h3
95 | baseline | BEV street | d2.h1
96 | baseline | BEV street | d2.h2
97 | baseline | BEV street | d2.h3
98 | baseline | BEV street | h_peak
99 | baseline | BEV discharge | d1.h1
100 | baseline | BEV discharge | d1.h2
101 | baseline | BEV discharge | d1.h3
102 | baseline | BEV discharge | d2.h1
103 | baseline | BEV discharge | d2.h2
104 | baseline | BEV discharge | d2.h3
105 | baseline | BEV discharge | h_peak
106 | baseline | BEV | d1.h1
107 | baseline | BEV | d1.h2
108 | baseline | BEV | d1.h3
109 | baseline | BEV | d2.h1
110 | baseline | BEV | d2.h2
111 | baseline | BEV | d2.h3
112 | baseline | BEV | h_peak
113 | baseline | ICEV | d1.h1
114 | baseline | ICEV | d1.h2
115 | baseline | ICEV | d1.h3
116 | baseline | ICEV | d2.h1
117 | baseline | ICEV | d2.h2
118 | baseline | ICEV | d2.h3
119 | baseline | ICEV | h_peak
120 | baseline | Fuel supply | d1.h1
121 | baseline | Fuel supply | d1.h2
122 | baseline | Fuel supply | d1.h3
123 | baseline | Fuel supply | d2.h1
124 | baseline | Fuel supply | d2.h2
125 | baseline | Fuel supply | d2.h3
126 | baseline | Fuel supply | h_peak

## storage_start
id | s_names | t_names | th_names | values
1 | baseline | PV sys | d1.h1
2 | baseline | PV sys | d1.h2
3 | baseline | PV sys | d1.h3
4 | baseline | PV sys | d2.h1
5 | baseline | PV sys | d2.h2
6 | baseline | PV sys | d2.h3
7 | baseline | PV sys | h_peak
8 | baseline | National Grid EE | d1.h1
9 | baseline | National Grid EE | d1.h2
10 | baseline | National Grid EE | d1.h3
11 | baseline | National Grid EE | d2.h1
12 | baseline | National Grid EE | d2.h2
13 | baseline | National Grid EE | d2.h3
14 | baseline | National Grid EE | h_peak
15 | baseline | Storage EE | d1.h1 | 0.5
16 | baseline | Storage EE | d1.h2 | 0.5
17 | baseline | Storage EE | d1.h3 | 0.5
18 | baseline | Storage EE | d2.h1 | 0.5
19 | baseline | Storage EE | d2.h2 | 0.5
20 | baseline | Storage EE | d2.h3 | 0.5
21 | baseline | Storage EE | h_peak
22 | baseline | HP | d1.h1
23 | baseline | HP | d1.h2
24 | baseline | HP | d1.h3
25 | baseline | HP | d2.h1
26 | baseline | HP | d2.h2
27 | baseline | HP | d2.h3
28 | baseline | HP | h_peak
29 | baseline | Gas boiler | d1.h1
30 | baseline | Gas boiler | d1.h2
31 | baseline | Gas boiler | d1.h3
32 | baseline | Gas boiler | d2.h1
33 | baseline | Gas boiler | d2.h2
34 | baseline | Gas boiler | d2.h3
35 | baseline | Gas boiler | h_peak
36 | baseline | Storage HW | d1.h1 | 0.5
37 | baseline | Storage HW | d1.h2 | 0.5
38 | baseline | Storage HW | d1.h3 | 0.5
39 | baseline | Storage HW | d2.h1 | 0.5
40 | baseline | Storage HW | d2.h2 | 0.5
41 | baseline | Storage HW | d2.h3 | 0.5
42 | baseline | Storage HW | h_peak
43 | baseline | Radiators | d1.h1
44 | baseline | Radiators | d1.h2
45 | baseline | Radiators | d1.h3
46 | baseline | Radiators | d2.h1
47 | baseline | Radiators | d2.h2
48 | baseline | Radiators | d2.h3
49 | baseline | Radiators | h_peak
50 | baseline | Floor heat | d1.h1
51 | baseline | Floor heat | d1.h2
52 | baseline | Floor heat | d1.h3
53 | baseline | Floor heat | d2.h1
54 | baseline | Floor heat | d2.h2
55 | baseline | Floor heat | d2.h3
56 | baseline | Floor heat | h_peak
57 | baseline | Air conditioning unit | d1.h1
58 | baseline | Air conditioning unit | d1.h2
59 | baseline | Air conditioning unit | d1.h3
60 | baseline | Air conditioning unit | d2.h1
61 | baseline | Air conditioning unit | d2.h2
62 | baseline | Air conditioning unit | d2.h3
63 | baseline | Air conditioning unit | h_peak
64 | baseline | Induction stove | d1.h1
65 | baseline | Induction stove | d1.h2
66 | baseline | Induction stove | d1.h3
67 | baseline | Induction stove | d2.h1
68 | baseline | Induction stove | d2.h2
69 | baseline | Induction stove | d2.h3
70 | baseline | Induction stove | h_peak
71 | baseline | Gas stove | d1.h1
72 | baseline | Gas stove | d1.h2
73 | baseline | Gas stove | d1.h3
74 | baseline | Gas stove | d2.h1
75 | baseline | Gas stove | d2.h2
76 | baseline | Gas stove | d2.h3
77 | baseline | Gas stove | h_peak
78 | baseline | Gas National Grid | d1.h1
79 | baseline | Gas National Grid | d1.h2
80 | baseline | Gas National Grid | d1.h3
81 | baseline | Gas National Grid | d2.h1
82 | baseline | Gas National Grid | d2.h2
83 | baseline | Gas National Grid | d2.h3
84 | baseline | Gas National Grid | h_peak
85 | baseline | BEV home | d1.h1
86 | baseline | BEV home | d1.h2
87 | baseline | BEV home | d1.h3
88 | baseline | BEV home | d2.h1
89 | baseline | BEV home | d2.h2
90 | baseline | BEV home | d2.h3
91 | baseline | BEV home | h_peak
92 | baseline | BEV street | d1.h1
93 | baseline | BEV street | d1.h2
94 | baseline | BEV street | d1.h3
95 | baseline | BEV street | d2.h1
96 | baseline | BEV street | d2.h2
97 | baseline | BEV street | d2.h3
98 | baseline | BEV street | h_peak
99 | baseline | BEV discharge | d1.h1
100 | baseline | BEV discharge | d1.h2
101 | baseline | BEV discharge | d1.h3
102 | baseline | BEV discharge | d2.h1
103 | baseline | BEV discharge | d2.h2
104 | baseline | BEV discharge | d2.h3
105 | baseline | BEV discharge | h_peak
106 | baseline | BEV | d1.h1
107 | baseline | BEV | d1.h2
108 | baseline | BEV | d1.h3
109 | baseline | BEV | d2.h1
110 | baseline | BEV | d2.h2
111 | baseline | BEV | d2.h3
112 | baseline | BEV | h_peak
113 | baseline | ICEV | d1.h1
114 | baseline | ICEV | d1.h2
115 | baseline | ICEV | d1.h3
116 | baseline | ICEV | d2.h1
117 | baseline | ICEV | d2.h2
118 | baseline | ICEV | d2.h3
119 | baseline | ICEV | h_peak
120 | baseline | Fuel supply | d1.h1
121 | baseline | Fuel supply | d1.h2
122 | baseline | Fuel supply | d1.h3
123 | baseline | Fuel supply | d2.h1
124 | baseline | Fuel supply | d2.h2
125 | baseline | Fuel supply | d2.h3
126 | baseline | Fuel supply | h_peak

## storage_max_disch
id | s_names | t_names | th_names | values
1 | baseline | PV sys | d1.h1
2 | baseline | PV sys | d1.h2
3 | baseline | PV sys | d1.h3
4 | baseline | PV sys | d2.h1
5 | baseline | PV sys | d2.h2
6 | baseline | PV sys | d2.h3
7 | baseline | PV sys | h_peak
8 | baseline | National Grid EE | d1.h1
9 | baseline | National Grid EE | d1.h2
10 | baseline | National Grid EE | d1.h3
11 | baseline | National Grid EE | d2.h1
12 | baseline | National Grid EE | d2.h2
13 | baseline | National Grid EE | d2.h3
14 | baseline | National Grid EE | h_peak
15 | baseline | Storage EE | d1.h1 | 0.6
16 | baseline | Storage EE | d1.h2 | 0.6
17 | baseline | Storage EE | d1.h3 | 0.6
18 | baseline | Storage EE | d2.h1 | 0.6
19 | baseline | Storage EE | d2.h2 | 0.6
20 | baseline | Storage EE | d2.h3 | 0.6
21 | baseline | Storage EE | h_peak | 0
22 | baseline | HP | d1.h1
23 | baseline | HP | d1.h2
24 | baseline | HP | d1.h3
25 | baseline | HP | d2.h1
26 | baseline | HP | d2.h2
27 | baseline | HP | d2.h3
28 | baseline | HP | h_peak
29 | baseline | Gas boiler | d1.h1
30 | baseline | Gas boiler | d1.h2
31 | baseline | Gas boiler | d1.h3
32 | baseline | Gas boiler | d2.h1
33 | baseline | Gas boiler | d2.h2
34 | baseline | Gas boiler | d2.h3
35 | baseline | Gas boiler | h_peak
36 | baseline | Storage HW | d1.h1 | 0.8
37 | baseline | Storage HW | d1.h2 | 0.8
38 | baseline | Storage HW | d1.h3 | 0.8
39 | baseline | Storage HW | d2.h1 | 0.8
40 | baseline | Storage HW | d2.h2 | 0.8
41 | baseline | Storage HW | d2.h3 | 0.8
42 | baseline | Storage HW | h_peak | 0
43 | baseline | Radiators | d1.h1
44 | baseline | Radiators | d1.h2
45 | baseline | Radiators | d1.h3
46 | baseline | Radiators | d2.h1
47 | baseline | Radiators | d2.h2
48 | baseline | Radiators | d2.h3
49 | baseline | Radiators | h_peak
50 | baseline | Floor heat | d1.h1
51 | baseline | Floor heat | d1.h2
52 | baseline | Floor heat | d1.h3
53 | baseline | Floor heat | d2.h1
54 | baseline | Floor heat | d2.h2
55 | baseline | Floor heat | d2.h3
56 | baseline | Floor heat | h_peak
57 | baseline | Air conditioning unit | d1.h1
58 | baseline | Air conditioning unit | d1.h2
59 | baseline | Air conditioning unit | d1.h3
60 | baseline | Air conditioning unit | d2.h1
61 | baseline | Air conditioning unit | d2.h2
62 | baseline | Air conditioning unit | d2.h3
63 | baseline | Air conditioning unit | h_peak
64 | baseline | Induction stove | d1.h1
65 | baseline | Induction stove | d1.h2
66 | baseline | Induction stove | d1.h3
67 | baseline | Induction stove | d2.h1
68 | baseline | Induction stove | d2.h2
69 | baseline | Induction stove | d2.h3
70 | baseline | Induction stove | h_peak
71 | baseline | Gas stove | d1.h1
72 | baseline | Gas stove | d1.h2
73 | baseline | Gas stove | d1.h3
74 | baseline | Gas stove | d2.h1
75 | baseline | Gas stove | d2.h2
76 | baseline | Gas stove | d2.h3
77 | baseline | Gas stove | h_peak
78 | baseline | Gas National Grid | d1.h1
79 | baseline | Gas National Grid | d1.h2
80 | baseline | Gas National Grid | d1.h3
81 | baseline | Gas National Grid | d2.h1
82 | baseline | Gas National Grid | d2.h2
83 | baseline | Gas National Grid | d2.h3
84 | baseline | Gas National Grid | h_peak
85 | baseline | BEV home | d1.h1
86 | baseline | BEV home | d1.h2
87 | baseline | BEV home | d1.h3
88 | baseline | BEV home | d2.h1
89 | baseline | BEV home | d2.h2
90 | baseline | BEV home | d2.h3
91 | baseline | BEV home | h_peak
92 | baseline | BEV street | d1.h1
93 | baseline | BEV street | d1.h2
94 | baseline | BEV street | d1.h3
95 | baseline | BEV street | d2.h1
96 | baseline | BEV street | d2.h2
97 | baseline | BEV street | d2.h3
98 | baseline | BEV street | h_peak
99 | baseline | BEV discharge | d1.h1
100 | baseline | BEV discharge | d1.h2
101 | baseline | BEV discharge | d1.h3
102 | baseline | BEV discharge | d2.h1
103 | baseline | BEV discharge | d2.h2
104 | baseline | BEV discharge | d2.h3
105 | baseline | BEV discharge | h_peak
106 | baseline | BEV | d1.h1
107 | baseline | BEV | d1.h2
108 | baseline | BEV | d1.h3
109 | baseline | BEV | d2.h1
110 | baseline | BEV | d2.h2
111 | baseline | BEV | d2.h3
112 | baseline | BEV | h_peak
113 | baseline | ICEV | d1.h1
114 | baseline | ICEV | d1.h2
115 | baseline | ICEV | d1.h3
116 | baseline | ICEV | d2.h1
117 | baseline | ICEV | d2.h2
118 | baseline | ICEV | d2.h3
119 | baseline | ICEV | h_peak
120 | baseline | Fuel supply | d1.h1
121 | baseline | Fuel supply | d1.h2
122 | baseline | Fuel supply | d1.h3
123 | baseline | Fuel supply | d2.h1
124 | baseline | Fuel supply | d2.h2
125 | baseline | Fuel supply | d2.h3
126 | baseline | Fuel supply | h_peak

## storage_min_charge
id | s_names | t_names | th_names | values
1 | baseline | PV sys | d1.h1
2 | baseline | PV sys | d1.h2
3 | baseline | PV sys | d1.h3
4 | baseline | PV sys | d2.h1
5 | baseline | PV sys | d2.h2
6 | baseline | PV sys | d2.h3
7 | baseline | PV sys | h_peak
8 | baseline | National Grid EE | d1.h1
9 | baseline | National Grid EE | d1.h2
10 | baseline | National Grid EE | d1.h3
11 | baseline | National Grid EE | d2.h1
12 | baseline | National Grid EE | d2.h2
13 | baseline | National Grid EE | d2.h3
14 | baseline | National Grid EE | h_peak
15 | baseline | Storage EE | d1.h1 | -0.6
16 | baseline | Storage EE | d1.h2 | -0.6
17 | baseline | Storage EE | d1.h3 | -0.6
18 | baseline | Storage EE | d2.h1 | -0.6
19 | baseline | Storage EE | d2.h2 | -0.6
20 | baseline | Storage EE | d2.h3 | -0.6
21 | baseline | Storage EE | h_peak | -0.6
22 | baseline | HP | d1.h1
23 | baseline | HP | d1.h2
24 | baseline | HP | d1.h3
25 | baseline | HP | d2.h1
26 | baseline | HP | d2.h2
27 | baseline | HP | d2.h3
28 | baseline | HP | h_peak
29 | baseline | Gas boiler | d1.h1
30 | baseline | Gas boiler | d1.h2
31 | baseline | Gas boiler | d1.h3
32 | baseline | Gas boiler | d2.h1
33 | baseline | Gas boiler | d2.h2
34 | baseline | Gas boiler | d2.h3
35 | baseline | Gas boiler | h_peak
36 | baseline | Storage HW | d1.h1 | -0.8
37 | baseline | Storage HW | d1.h2 | -0.8
38 | baseline | Storage HW | d1.h3 | -0.8
39 | baseline | Storage HW | d2.h1 | -0.8
40 | baseline | Storage HW | d2.h2 | -0.8
41 | baseline | Storage HW | d2.h3 | -0.8
42 | baseline | Storage HW | h_peak | -0.8
43 | baseline | Radiators | d1.h1
44 | baseline | Radiators | d1.h2
45 | baseline | Radiators | d1.h3
46 | baseline | Radiators | d2.h1
47 | baseline | Radiators | d2.h2
48 | baseline | Radiators | d2.h3
49 | baseline | Radiators | h_peak
50 | baseline | Floor heat | d1.h1
51 | baseline | Floor heat | d1.h2
52 | baseline | Floor heat | d1.h3
53 | baseline | Floor heat | d2.h1
54 | baseline | Floor heat | d2.h2
55 | baseline | Floor heat | d2.h3
56 | baseline | Floor heat | h_peak
57 | baseline | Air conditioning unit | d1.h1
58 | baseline | Air conditioning unit | d1.h2
59 | baseline | Air conditioning unit | d1.h3
60 | baseline | Air conditioning unit | d2.h1
61 | baseline | Air conditioning unit | d2.h2
62 | baseline | Air conditioning unit | d2.h3
63 | baseline | Air conditioning unit | h_peak
64 | baseline | Induction stove | d1.h1
65 | baseline | Induction stove | d1.h2
66 | baseline | Induction stove | d1.h3
67 | baseline | Induction stove | d2.h1
68 | baseline | Induction stove | d2.h2
69 | baseline | Induction stove | d2.h3
70 | baseline | Induction stove | h_peak
71 | baseline | Gas stove | d1.h1
72 | baseline | Gas stove | d1.h2
73 | baseline | Gas stove | d1.h3
74 | baseline | Gas stove | d2.h1
75 | baseline | Gas stove | d2.h2
76 | baseline | Gas stove | d2.h3
77 | baseline | Gas stove | h_peak
78 | baseline | Gas National Grid | d1.h1
79 | baseline | Gas National Grid | d1.h2
80 | baseline | Gas National Grid | d1.h3
81 | baseline | Gas National Grid | d2.h1
82 | baseline | Gas National Grid | d2.h2
83 | baseline | Gas National Grid | d2.h3
84 | baseline | Gas National Grid | h_peak
85 | baseline | BEV home | d1.h1
86 | baseline | BEV home | d1.h2
87 | baseline | BEV home | d1.h3
88 | baseline | BEV home | d2.h1
89 | baseline | BEV home | d2.h2
90 | baseline | BEV home | d2.h3
91 | baseline | BEV home | h_peak
92 | baseline | BEV street | d1.h1
93 | baseline | BEV street | d1.h2
94 | baseline | BEV street | d1.h3
95 | baseline | BEV street | d2.h1
96 | baseline | BEV street | d2.h2
97 | baseline | BEV street | d2.h3
98 | baseline | BEV street | h_peak
99 | baseline | BEV discharge | d1.h1
100 | baseline | BEV discharge | d1.h2
101 | baseline | BEV discharge | d1.h3
102 | baseline | BEV discharge | d2.h1
103 | baseline | BEV discharge | d2.h2
104 | baseline | BEV discharge | d2.h3
105 | baseline | BEV discharge | h_peak
106 | baseline | BEV | d1.h1
107 | baseline | BEV | d1.h2
108 | baseline | BEV | d1.h3
109 | baseline | BEV | d2.h1
110 | baseline | BEV | d2.h2
111 | baseline | BEV | d2.h3
112 | baseline | BEV | h_peak
113 | baseline | ICEV | d1.h1
114 | baseline | ICEV | d1.h2
115 | baseline | ICEV | d1.h3
116 | baseline | ICEV | d2.h1
117 | baseline | ICEV | d2.h2
118 | baseline | ICEV | d2.h3
119 | baseline | ICEV | h_peak
120 | baseline | Fuel supply | d1.h1
121 | baseline | Fuel supply | d1.h2
122 | baseline | Fuel supply | d1.h3
123 | baseline | Fuel supply | d2.h1
124 | baseline | Fuel supply | d2.h2
125 | baseline | Fuel supply | d2.h3
126 | baseline | Fuel supply | h_peak

## Cool_vector
id | s_names | t_names | th_names | values
1 | baseline | PV sys | d1.h1
2 | baseline | PV sys | d1.h2
3 | baseline | PV sys | d1.h3
4 | baseline | PV sys | d2.h1
5 | baseline | PV sys | d2.h2
6 | baseline | PV sys | d2.h3
7 | baseline | PV sys | h_peak
8 | baseline | National Grid EE | d1.h1
9 | baseline | National Grid EE | d1.h2
10 | baseline | National Grid EE | d1.h3
11 | baseline | National Grid EE | d2.h1
12 | baseline | National Grid EE | d2.h2
13 | baseline | National Grid EE | d2.h3
14 | baseline | National Grid EE | h_peak
15 | baseline | Storage EE | d1.h1 | 1
16 | baseline | Storage EE | d1.h2 | 1
17 | baseline | Storage EE | d1.h3 | 1
18 | baseline | Storage EE | d2.h1 | 1
19 | baseline | Storage EE | d2.h2 | 1
20 | baseline | Storage EE | d2.h3 | 1
21 | baseline | Storage EE | h_peak
22 | baseline | HP | d1.h1
23 | baseline | HP | d1.h2
24 | baseline | HP | d1.h3
25 | baseline | HP | d2.h1
26 | baseline | HP | d2.h2
27 | baseline | HP | d2.h3
28 | baseline | HP | h_peak
29 | baseline | Gas boiler | d1.h1
30 | baseline | Gas boiler | d1.h2
31 | baseline | Gas boiler | d1.h3
32 | baseline | Gas boiler | d2.h1
33 | baseline | Gas boiler | d2.h2
34 | baseline | Gas boiler | d2.h3
35 | baseline | Gas boiler | h_peak
36 | baseline | Storage HW | d1.h1 | 1
37 | baseline | Storage HW | d1.h2 | 0.9
38 | baseline | Storage HW | d1.h3 | 0.81
39 | baseline | Storage HW | d2.h1 | 0.729
40 | baseline | Storage HW | d2.h2 | 0.6561
41 | baseline | Storage HW | d2.h3 | 0.59049
42 | baseline | Storage HW | h_peak
43 | baseline | Radiators | d1.h1
44 | baseline | Radiators | d1.h2
45 | baseline | Radiators | d1.h3
46 | baseline | Radiators | d2.h1
47 | baseline | Radiators | d2.h2
48 | baseline | Radiators | d2.h3
49 | baseline | Radiators | h_peak
50 | baseline | Floor heat | d1.h1
51 | baseline | Floor heat | d1.h2
52 | baseline | Floor heat | d1.h3
53 | baseline | Floor heat | d2.h1
54 | baseline | Floor heat | d2.h2
55 | baseline | Floor heat | d2.h3
56 | baseline | Floor heat | h_peak
57 | baseline | Air conditioning unit | d1.h1
58 | baseline | Air conditioning unit | d1.h2
59 | baseline | Air conditioning unit | d1.h3
60 | baseline | Air conditioning unit | d2.h1
61 | baseline | Air conditioning unit | d2.h2
62 | baseline | Air conditioning unit | d2.h3
63 | baseline | Air conditioning unit | h_peak
64 | baseline | Induction stove | d1.h1
65 | baseline | Induction stove | d1.h2
66 | baseline | Induction stove | d1.h3
67 | baseline | Induction stove | d2.h1
68 | baseline | Induction stove | d2.h2
69 | baseline | Induction stove | d2.h3
70 | baseline | Induction stove | h_peak
71 | baseline | Gas stove | d1.h1
72 | baseline | Gas stove | d1.h2
73 | baseline | Gas stove | d1.h3
74 | baseline | Gas stove | d2.h1
75 | baseline | Gas stove | d2.h2
76 | baseline | Gas stove | d2.h3
77 | baseline | Gas stove | h_peak
78 | baseline | Gas National Grid | d1.h1
79 | baseline | Gas National Grid | d1.h2
80 | baseline | Gas National Grid | d1.h3
81 | baseline | Gas National Grid | d2.h1
82 | baseline | Gas National Grid | d2.h2
83 | baseline | Gas National Grid | d2.h3
84 | baseline | Gas National Grid | h_peak
85 | baseline | BEV home | d1.h1
86 | baseline | BEV home | d1.h2
87 | baseline | BEV home | d1.h3
88 | baseline | BEV home | d2.h1
89 | baseline | BEV home | d2.h2
90 | baseline | BEV home | d2.h3
91 | baseline | BEV home | h_peak
92 | baseline | BEV street | d1.h1
93 | baseline | BEV street | d1.h2
94 | baseline | BEV street | d1.h3
95 | baseline | BEV street | d2.h1
96 | baseline | BEV street | d2.h2
97 | baseline | BEV street | d2.h3
98 | baseline | BEV street | h_peak
99 | baseline | BEV discharge | d1.h1
100 | baseline | BEV discharge | d1.h2
101 | baseline | BEV discharge | d1.h3
102 | baseline | BEV discharge | d2.h1
103 | baseline | BEV discharge | d2.h2
104 | baseline | BEV discharge | d2.h3
105 | baseline | BEV discharge | h_peak
106 | baseline | BEV | d1.h1
107 | baseline | BEV | d1.h2
108 | baseline | BEV | d1.h3
109 | baseline | BEV | d2.h1
110 | baseline | BEV | d2.h2
111 | baseline | BEV | d2.h3
112 | baseline | BEV | h_peak
113 | baseline | ICEV | d1.h1
114 | baseline | ICEV | d1.h2
115 | baseline | ICEV | d1.h3
116 | baseline | ICEV | d2.h1
117 | baseline | ICEV | d2.h2
118 | baseline | ICEV | d2.h3
119 | baseline | ICEV | h_peak
120 | baseline | Fuel supply | d1.h1
121 | baseline | Fuel supply | d1.h2
122 | baseline | Fuel supply | d1.h3
123 | baseline | Fuel supply | d2.h1
124 | baseline | Fuel supply | d2.h2
125 | baseline | Fuel supply | d2.h3
126 | baseline | Fuel supply | h_peak

## BEV_level_min
id | s_names | t_names | th_names | values
1 | baseline | PV sys | d1.h1
2 | baseline | PV sys | d1.h2
3 | baseline | PV sys | d1.h3
4 | baseline | PV sys | d2.h1
5 | baseline | PV sys | d2.h2
6 | baseline | PV sys | d2.h3
7 | baseline | PV sys | h_peak
8 | baseline | National Grid EE | d1.h1
9 | baseline | National Grid EE | d1.h2
10 | baseline | National Grid EE | d1.h3
11 | baseline | National Grid EE | d2.h1
12 | baseline | National Grid EE | d2.h2
13 | baseline | National Grid EE | d2.h3
14 | baseline | National Grid EE | h_peak
15 | baseline | Storage EE | d1.h1
16 | baseline | Storage EE | d1.h2
17 | baseline | Storage EE | d1.h3
18 | baseline | Storage EE | d2.h1
19 | baseline | Storage EE | d2.h2
20 | baseline | Storage EE | d2.h3
21 | baseline | Storage EE | h_peak
22 | baseline | HP | d1.h1
23 | baseline | HP | d1.h2
24 | baseline | HP | d1.h3
25 | baseline | HP | d2.h1
26 | baseline | HP | d2.h2
27 | baseline | HP | d2.h3
28 | baseline | HP | h_peak
29 | baseline | Gas boiler | d1.h1
30 | baseline | Gas boiler | d1.h2
31 | baseline | Gas boiler | d1.h3
32 | baseline | Gas boiler | d2.h1
33 | baseline | Gas boiler | d2.h2
34 | baseline | Gas boiler | d2.h3
35 | baseline | Gas boiler | h_peak
36 | baseline | Storage HW | d1.h1
37 | baseline | Storage HW | d1.h2
38 | baseline | Storage HW | d1.h3
39 | baseline | Storage HW | d2.h1
40 | baseline | Storage HW | d2.h2
41 | baseline | Storage HW | d2.h3
42 | baseline | Storage HW | h_peak
43 | baseline | Radiators | d1.h1
44 | baseline | Radiators | d1.h2
45 | baseline | Radiators | d1.h3
46 | baseline | Radiators | d2.h1
47 | baseline | Radiators | d2.h2
48 | baseline | Radiators | d2.h3
49 | baseline | Radiators | h_peak
50 | baseline | Floor heat | d1.h1
51 | baseline | Floor heat | d1.h2
52 | baseline | Floor heat | d1.h3
53 | baseline | Floor heat | d2.h1
54 | baseline | Floor heat | d2.h2
55 | baseline | Floor heat | d2.h3
56 | baseline | Floor heat | h_peak
57 | baseline | Air conditioning unit | d1.h1
58 | baseline | Air conditioning unit | d1.h2
59 | baseline | Air conditioning unit | d1.h3
60 | baseline | Air conditioning unit | d2.h1
61 | baseline | Air conditioning unit | d2.h2
62 | baseline | Air conditioning unit | d2.h3
63 | baseline | Air conditioning unit | h_peak
64 | baseline | Induction stove | d1.h1
65 | baseline | Induction stove | d1.h2
66 | baseline | Induction stove | d1.h3
67 | baseline | Induction stove | d2.h1
68 | baseline | Induction stove | d2.h2
69 | baseline | Induction stove | d2.h3
70 | baseline | Induction stove | h_peak
71 | baseline | Gas stove | d1.h1
72 | baseline | Gas stove | d1.h2
73 | baseline | Gas stove | d1.h3
74 | baseline | Gas stove | d2.h1
75 | baseline | Gas stove | d2.h2
76 | baseline | Gas stove | d2.h3
77 | baseline | Gas stove | h_peak
78 | baseline | Gas National Grid | d1.h1
79 | baseline | Gas National Grid | d1.h2
80 | baseline | Gas National Grid | d1.h3
81 | baseline | Gas National Grid | d2.h1
82 | baseline | Gas National Grid | d2.h2
83 | baseline | Gas National Grid | d2.h3
84 | baseline | Gas National Grid | h_peak
85 | baseline | BEV home | d1.h1
86 | baseline | BEV home | d1.h2
87 | baseline | BEV home | d1.h3
88 | baseline | BEV home | d2.h1
89 | baseline | BEV home | d2.h2
90 | baseline | BEV home | d2.h3
91 | baseline | BEV home | h_peak
92 | baseline | BEV street | d1.h1
93 | baseline | BEV street | d1.h2
94 | baseline | BEV street | d1.h3
95 | baseline | BEV street | d2.h1
96 | baseline | BEV street | d2.h2
97 | baseline | BEV street | d2.h3
98 | baseline | BEV street | h_peak
99 | baseline | BEV discharge | d1.h1 | 0.1
100 | baseline | BEV discharge | d1.h2 | 0.1
101 | baseline | BEV discharge | d1.h3 | 0.1
102 | baseline | BEV discharge | d2.h1 | 0.1
103 | baseline | BEV discharge | d2.h2 | 0.1
104 | baseline | BEV discharge | d2.h3 | 0.1
105 | baseline | BEV discharge | h_peak
106 | baseline | BEV | d1.h1
107 | baseline | BEV | d1.h2
108 | baseline | BEV | d1.h3
109 | baseline | BEV | d2.h1
110 | baseline | BEV | d2.h2
111 | baseline | BEV | d2.h3
112 | baseline | BEV | h_peak
113 | baseline | ICEV | d1.h1
114 | baseline | ICEV | d1.h2
115 | baseline | ICEV | d1.h3
116 | baseline | ICEV | d2.h1
117 | baseline | ICEV | d2.h2
118 | baseline | ICEV | d2.h3
119 | baseline | ICEV | h_peak
120 | baseline | Fuel supply | d1.h1
121 | baseline | Fuel supply | d1.h2
122 | baseline | Fuel supply | d1.h3
123 | baseline | Fuel supply | d2.h1
124 | baseline | Fuel supply | d2.h2
125 | baseline | Fuel supply | d2.h3
126 | baseline | Fuel supply | h_peak

## BEV_level_max
id | s_names | t_names | th_names | values
1 | baseline | PV sys | d1.h1
2 | baseline | PV sys | d1.h2
3 | baseline | PV sys | d1.h3
4 | baseline | PV sys | d2.h1
5 | baseline | PV sys | d2.h2
6 | baseline | PV sys | d2.h3
7 | baseline | PV sys | h_peak
8 | baseline | National Grid EE | d1.h1
9 | baseline | National Grid EE | d1.h2
10 | baseline | National Grid EE | d1.h3
11 | baseline | National Grid EE | d2.h1
12 | baseline | National Grid EE | d2.h2
13 | baseline | National Grid EE | d2.h3
14 | baseline | National Grid EE | h_peak
15 | baseline | Storage EE | d1.h1
16 | baseline | Storage EE | d1.h2
17 | baseline | Storage EE | d1.h3
18 | baseline | Storage EE | d2.h1
19 | baseline | Storage EE | d2.h2
20 | baseline | Storage EE | d2.h3
21 | baseline | Storage EE | h_peak
22 | baseline | HP | d1.h1
23 | baseline | HP | d1.h2
24 | baseline | HP | d1.h3
25 | baseline | HP | d2.h1
26 | baseline | HP | d2.h2
27 | baseline | HP | d2.h3
28 | baseline | HP | h_peak
29 | baseline | Gas boiler | d1.h1
30 | baseline | Gas boiler | d1.h2
31 | baseline | Gas boiler | d1.h3
32 | baseline | Gas boiler | d2.h1
33 | baseline | Gas boiler | d2.h2
34 | baseline | Gas boiler | d2.h3
35 | baseline | Gas boiler | h_peak
36 | baseline | Storage HW | d1.h1
37 | baseline | Storage HW | d1.h2
38 | baseline | Storage HW | d1.h3
39 | baseline | Storage HW | d2.h1
40 | baseline | Storage HW | d2.h2
41 | baseline | Storage HW | d2.h3
42 | baseline | Storage HW | h_peak
43 | baseline | Radiators | d1.h1
44 | baseline | Radiators | d1.h2
45 | baseline | Radiators | d1.h3
46 | baseline | Radiators | d2.h1
47 | baseline | Radiators | d2.h2
48 | baseline | Radiators | d2.h3
49 | baseline | Radiators | h_peak
50 | baseline | Floor heat | d1.h1
51 | baseline | Floor heat | d1.h2
52 | baseline | Floor heat | d1.h3
53 | baseline | Floor heat | d2.h1
54 | baseline | Floor heat | d2.h2
55 | baseline | Floor heat | d2.h3
56 | baseline | Floor heat | h_peak
57 | baseline | Air conditioning unit | d1.h1
58 | baseline | Air conditioning unit | d1.h2
59 | baseline | Air conditioning unit | d1.h3
60 | baseline | Air conditioning unit | d2.h1
61 | baseline | Air conditioning unit | d2.h2
62 | baseline | Air conditioning unit | d2.h3
63 | baseline | Air conditioning unit | h_peak
64 | baseline | Induction stove | d1.h1
65 | baseline | Induction stove | d1.h2
66 | baseline | Induction stove | d1.h3
67 | baseline | Induction stove | d2.h1
68 | baseline | Induction stove | d2.h2
69 | baseline | Induction stove | d2.h3
70 | baseline | Induction stove | h_peak
71 | baseline | Gas stove | d1.h1
72 | baseline | Gas stove | d1.h2
73 | baseline | Gas stove | d1.h3
74 | baseline | Gas stove | d2.h1
75 | baseline | Gas stove | d2.h2
76 | baseline | Gas stove | d2.h3
77 | baseline | Gas stove | h_peak
78 | baseline | Gas National Grid | d1.h1
79 | baseline | Gas National Grid | d1.h2
80 | baseline | Gas National Grid | d1.h3
81 | baseline | Gas National Grid | d2.h1
82 | baseline | Gas National Grid | d2.h2
83 | baseline | Gas National Grid | d2.h3
84 | baseline | Gas National Grid | h_peak
85 | baseline | BEV home | d1.h1
86 | baseline | BEV home | d1.h2
87 | baseline | BEV home | d1.h3
88 | baseline | BEV home | d2.h1
89 | baseline | BEV home | d2.h2
90 | baseline | BEV home | d2.h3
91 | baseline | BEV home | h_peak
92 | baseline | BEV street | d1.h1
93 | baseline | BEV street | d1.h2
94 | baseline | BEV street | d1.h3
95 | baseline | BEV street | d2.h1
96 | baseline | BEV street | d2.h2
97 | baseline | BEV street | d2.h3
98 | baseline | BEV street | h_peak
99 | baseline | BEV discharge | d1.h1 | 0.9
100 | baseline | BEV discharge | d1.h2 | 0.9
101 | baseline | BEV discharge | d1.h3 | 0.9
102 | baseline | BEV discharge | d2.h1 | 0.9
103 | baseline | BEV discharge | d2.h2 | 0.9
104 | baseline | BEV discharge | d2.h3 | 0.9
105 | baseline | BEV discharge | h_peak
106 | baseline | BEV | d1.h1
107 | baseline | BEV | d1.h2
108 | baseline | BEV | d1.h3
109 | baseline | BEV | d2.h1
110 | baseline | BEV | d2.h2
111 | baseline | BEV | d2.h3
112 | baseline | BEV | h_peak
113 | baseline | ICEV | d1.h1
114 | baseline | ICEV | d1.h2
115 | baseline | ICEV | d1.h3
116 | baseline | ICEV | d2.h1
117 | baseline | ICEV | d2.h2
118 | baseline | ICEV | d2.h3
119 | baseline | ICEV | h_peak
120 | baseline | Fuel supply | d1.h1
121 | baseline | Fuel supply | d1.h2
122 | baseline | Fuel supply | d1.h3
123 | baseline | Fuel supply | d2.h1
124 | baseline | Fuel supply | d2.h2
125 | baseline | Fuel supply | d2.h3
126 | baseline | Fuel supply | h_peak

## BEV_level_start
id | s_names | t_names | th_names | values
1 | baseline | PV sys | d1.h1
2 | baseline | PV sys | d1.h2
3 | baseline | PV sys | d1.h3
4 | baseline | PV sys | d2.h1
5 | baseline | PV sys | d2.h2
6 | baseline | PV sys | d2.h3
7 | baseline | PV sys | h_peak
8 | baseline | National Grid EE | d1.h1
9 | baseline | National Grid EE | d1.h2
10 | baseline | National Grid EE | d1.h3
11 | baseline | National Grid EE | d2.h1
12 | baseline | National Grid EE | d2.h2
13 | baseline | National Grid EE | d2.h3
14 | baseline | National Grid EE | h_peak
15 | baseline | Storage EE | d1.h1
16 | baseline | Storage EE | d1.h2
17 | baseline | Storage EE | d1.h3
18 | baseline | Storage EE | d2.h1
19 | baseline | Storage EE | d2.h2
20 | baseline | Storage EE | d2.h3
21 | baseline | Storage EE | h_peak
22 | baseline | HP | d1.h1
23 | baseline | HP | d1.h2
24 | baseline | HP | d1.h3
25 | baseline | HP | d2.h1
26 | baseline | HP | d2.h2
27 | baseline | HP | d2.h3
28 | baseline | HP | h_peak
29 | baseline | Gas boiler | d1.h1
30 | baseline | Gas boiler | d1.h2
31 | baseline | Gas boiler | d1.h3
32 | baseline | Gas boiler | d2.h1
33 | baseline | Gas boiler | d2.h2
34 | baseline | Gas boiler | d2.h3
35 | baseline | Gas boiler | h_peak
36 | baseline | Storage HW | d1.h1
37 | baseline | Storage HW | d1.h2
38 | baseline | Storage HW | d1.h3
39 | baseline | Storage HW | d2.h1
40 | baseline | Storage HW | d2.h2
41 | baseline | Storage HW | d2.h3
42 | baseline | Storage HW | h_peak
43 | baseline | Radiators | d1.h1
44 | baseline | Radiators | d1.h2
45 | baseline | Radiators | d1.h3
46 | baseline | Radiators | d2.h1
47 | baseline | Radiators | d2.h2
48 | baseline | Radiators | d2.h3
49 | baseline | Radiators | h_peak
50 | baseline | Floor heat | d1.h1
51 | baseline | Floor heat | d1.h2
52 | baseline | Floor heat | d1.h3
53 | baseline | Floor heat | d2.h1
54 | baseline | Floor heat | d2.h2
55 | baseline | Floor heat | d2.h3
56 | baseline | Floor heat | h_peak
57 | baseline | Air conditioning unit | d1.h1
58 | baseline | Air conditioning unit | d1.h2
59 | baseline | Air conditioning unit | d1.h3
60 | baseline | Air conditioning unit | d2.h1
61 | baseline | Air conditioning unit | d2.h2
62 | baseline | Air conditioning unit | d2.h3
63 | baseline | Air conditioning unit | h_peak
64 | baseline | Induction stove | d1.h1
65 | baseline | Induction stove | d1.h2
66 | baseline | Induction stove | d1.h3
67 | baseline | Induction stove | d2.h1
68 | baseline | Induction stove | d2.h2
69 | baseline | Induction stove | d2.h3
70 | baseline | Induction stove | h_peak
71 | baseline | Gas stove | d1.h1
72 | baseline | Gas stove | d1.h2
73 | baseline | Gas stove | d1.h3
74 | baseline | Gas stove | d2.h1
75 | baseline | Gas stove | d2.h2
76 | baseline | Gas stove | d2.h3
77 | baseline | Gas stove | h_peak
78 | baseline | Gas National Grid | d1.h1
79 | baseline | Gas National Grid | d1.h2
80 | baseline | Gas National Grid | d1.h3
81 | baseline | Gas National Grid | d2.h1
82 | baseline | Gas National Grid | d2.h2
83 | baseline | Gas National Grid | d2.h3
84 | baseline | Gas National Grid | h_peak
85 | baseline | BEV home | d1.h1
86 | baseline | BEV home | d1.h2
87 | baseline | BEV home | d1.h3
88 | baseline | BEV home | d2.h1
89 | baseline | BEV home | d2.h2
90 | baseline | BEV home | d2.h3
91 | baseline | BEV home | h_peak
92 | baseline | BEV street | d1.h1
93 | baseline | BEV street | d1.h2
94 | baseline | BEV street | d1.h3
95 | baseline | BEV street | d2.h1
96 | baseline | BEV street | d2.h2
97 | baseline | BEV street | d2.h3
98 | baseline | BEV street | h_peak
99 | baseline | BEV discharge | d1.h1 | 0.5
100 | baseline | BEV discharge | d1.h2 | 0.5
101 | baseline | BEV discharge | d1.h3 | 0.5
102 | baseline | BEV discharge | d2.h1 | 0.5
103 | baseline | BEV discharge | d2.h2 | 0.5
104 | baseline | BEV discharge | d2.h3 | 0.5
105 | baseline | BEV discharge | h_peak
106 | baseline | BEV | d1.h1
107 | baseline | BEV | d1.h2
108 | baseline | BEV | d1.h3
109 | baseline | BEV | d2.h1
110 | baseline | BEV | d2.h2
111 | baseline | BEV | d2.h3
112 | baseline | BEV | h_peak
113 | baseline | ICEV | d1.h1
114 | baseline | ICEV | d1.h2
115 | baseline | ICEV | d1.h3
116 | baseline | ICEV | d2.h1
117 | baseline | ICEV | d2.h2
118 | baseline | ICEV | d2.h3
119 | baseline | ICEV | h_peak
120 | baseline | Fuel supply | d1.h1
121 | baseline | Fuel supply | d1.h2
122 | baseline | Fuel supply | d1.h3
123 | baseline | Fuel supply | d2.h1
124 | baseline | Fuel supply | d2.h2
125 | baseline | Fuel supply | d2.h3
126 | baseline | Fuel supply | h_peak

## BEV_vector
id | s_names | t_names | a_names | values
1 | baseline | PV sys | PV | 0
2 | baseline | PV sys | National Grid import | 0
3 | baseline | PV sys | National Grid export | 0
4 | baseline | PV sys | Storing EE | 0
5 | baseline | PV sys | HP heating winter | 0
6 | baseline | PV sys | HP heating summer | 0
7 | baseline | PV sys | HP cooling | 0
8 | baseline | PV sys | Gas boiler heating | 0
9 | baseline | PV sys | Storing HW | 0
10 | baseline | PV sys | Radiators heater | 0
11 | baseline | PV sys | Floor heaters | 0
12 | baseline | PV sys | Air conditioning cooling | 0
13 | baseline | PV sys | Induction stove cooking | 0
14 | baseline | PV sys | Gas stove cooking | 0
15 | baseline | PV sys | Natural Gas supply grid | 0
16 | baseline | PV sys | BEV charging home | 0
17 | baseline | PV sys | BEV charging street | 0
18 | baseline | PV sys | BEV discharging | 0
19 | baseline | PV sys | BEV urban | 0
20 | baseline | PV sys | ICEV urban | 0
21 | baseline | PV sys | BEV motorway | 0
22 | baseline | PV sys | ICEV motorway | 0
23 | baseline | PV sys | ICEV fuel | 0
24 | baseline | National Grid EE | PV | 0
25 | baseline | National Grid EE | National Grid import | 0
26 | baseline | National Grid EE | National Grid export | 0
27 | baseline | National Grid EE | Storing EE | 0
28 | baseline | National Grid EE | HP heating winter | 0
29 | baseline | National Grid EE | HP heating summer | 0
30 | baseline | National Grid EE | HP cooling | 0
31 | baseline | National Grid EE | Gas boiler heating | 0
32 | baseline | National Grid EE | Storing HW | 0
33 | baseline | National Grid EE | Radiators heater | 0
34 | baseline | National Grid EE | Floor heaters | 0
35 | baseline | National Grid EE | Air conditioning cooling | 0
36 | baseline | National Grid EE | Induction stove cooking | 0
37 | baseline | National Grid EE | Gas stove cooking | 0
38 | baseline | National Grid EE | Natural Gas supply grid | 0
39 | baseline | National Grid EE | BEV charging home | 0
40 | baseline | National Grid EE | BEV charging street | 0
41 | baseline | National Grid EE | BEV discharging | 0
42 | baseline | National Grid EE | BEV urban | 0
43 | baseline | National Grid EE | ICEV urban | 0
44 | baseline | National Grid EE | BEV motorway | 0
45 | baseline | National Grid EE | ICEV motorway | 0
46 | baseline | National Grid EE | ICEV fuel | 0
47 | baseline | Storage EE | PV | 0
48 | baseline | Storage EE | National Grid import | 0
49 | baseline | Storage EE | National Grid export | 0
50 | baseline | Storage EE | Storing EE | 0
51 | baseline | Storage EE | HP heating winter | 0
52 | baseline | Storage EE | HP heating summer | 0
53 | baseline | Storage EE | HP cooling | 0
54 | baseline | Storage EE | Gas boiler heating | 0
55 | baseline | Storage EE | Storing HW | 0
56 | baseline | Storage EE | Radiators heater | 0
57 | baseline | Storage EE | Floor heaters | 0
58 | baseline | Storage EE | Air conditioning cooling | 0
59 | baseline | Storage EE | Induction stove cooking | 0
60 | baseline | Storage EE | Gas stove cooking | 0
61 | baseline | Storage EE | Natural Gas supply grid | 0
62 | baseline | Storage EE | BEV charging home | 0
63 | baseline | Storage EE | BEV charging street | 0
64 | baseline | Storage EE | BEV discharging | 0
65 | baseline | Storage EE | BEV urban | 0
66 | baseline | Storage EE | ICEV urban | 0
67 | baseline | Storage EE | BEV motorway | 0
68 | baseline | Storage EE | ICEV motorway | 0
69 | baseline | Storage EE | ICEV fuel | 0
70 | baseline | HP | PV | 0
71 | baseline | HP | National Grid import | 0
72 | baseline | HP | National Grid export | 0
73 | baseline | HP | Storing EE | 0
74 | baseline | HP | HP heating winter | 0
75 | baseline | HP | HP heating summer | 0
76 | baseline | HP | HP cooling | 0
77 | baseline | HP | Gas boiler heating | 0
78 | baseline | HP | Storing HW | 0
79 | baseline | HP | Radiators heater | 0
80 | baseline | HP | Floor heaters | 0
81 | baseline | HP | Air conditioning cooling | 0
82 | baseline | HP | Induction stove cooking | 0
83 | baseline | HP | Gas stove cooking | 0
84 | baseline | HP | Natural Gas supply grid | 0
85 | baseline | HP | BEV charging home | 0
86 | baseline | HP | BEV charging street | 0
87 | baseline | HP | BEV discharging | 0
88 | baseline | HP | BEV urban | 0
89 | baseline | HP | ICEV urban | 0
90 | baseline | HP | BEV motorway | 0
91 | baseline | HP | ICEV motorway | 0
92 | baseline | HP | ICEV fuel | 0
93 | baseline | Gas boiler | PV | 0
94 | baseline | Gas boiler | National Grid import | 0
95 | baseline | Gas boiler | National Grid export | 0
96 | baseline | Gas boiler | Storing EE | 0
97 | baseline | Gas boiler | HP heating winter | 0
98 | baseline | Gas boiler | HP heating summer | 0
99 | baseline | Gas boiler | HP cooling | 0
100 | baseline | Gas boiler | Gas boiler heating | 0
101 | baseline | Gas boiler | Storing HW | 0
102 | baseline | Gas boiler | Radiators heater | 0
103 | baseline | Gas boiler | Floor heaters | 0
104 | baseline | Gas boiler | Air conditioning cooling | 0
105 | baseline | Gas boiler | Induction stove cooking | 0
106 | baseline | Gas boiler | Gas stove cooking | 0
107 | baseline | Gas boiler | Natural Gas supply grid | 0
108 | baseline | Gas boiler | BEV charging home | 0
109 | baseline | Gas boiler | BEV charging street | 0
110 | baseline | Gas boiler | BEV discharging | 0
111 | baseline | Gas boiler | BEV urban | 0
112 | baseline | Gas boiler | ICEV urban | 0
113 | baseline | Gas boiler | BEV motorway | 0
114 | baseline | Gas boiler | ICEV motorway | 0
115 | baseline | Gas boiler | ICEV fuel | 0
116 | baseline | Storage HW | PV | 0
117 | baseline | Storage HW | National Grid import | 0
118 | baseline | Storage HW | National Grid export | 0
119 | baseline | Storage HW | Storing EE | 0
120 | baseline | Storage HW | HP heating winter | 0
121 | baseline | Storage HW | HP heating summer | 0
122 | baseline | Storage HW | HP cooling | 0
123 | baseline | Storage HW | Gas boiler heating | 0
124 | baseline | Storage HW | Storing HW | 0
125 | baseline | Storage HW | Radiators heater | 0
126 | baseline | Storage HW | Floor heaters | 0
127 | baseline | Storage HW | Air conditioning cooling | 0
128 | baseline | Storage HW | Induction stove cooking | 0
129 | baseline | Storage HW | Gas stove cooking | 0
130 | baseline | Storage HW | Natural Gas supply grid | 0
131 | baseline | Storage HW | BEV charging home | 0
132 | baseline | Storage HW | BEV charging street | 0
133 | baseline | Storage HW | BEV discharging | 0
134 | baseline | Storage HW | BEV urban | 0
135 | baseline | Storage HW | ICEV urban | 0
136 | baseline | Storage HW | BEV motorway | 0
137 | baseline | Storage HW | ICEV motorway | 0
138 | baseline | Storage HW | ICEV fuel | 0
139 | baseline | Radiators | PV | 0
140 | baseline | Radiators | National Grid import | 0
141 | baseline | Radiators | National Grid export | 0
142 | baseline | Radiators | Storing EE | 0
143 | baseline | Radiators | HP heating winter | 0
144 | baseline | Radiators | HP heating summer | 0
145 | baseline | Radiators | HP cooling | 0
146 | baseline | Radiators | Gas boiler heating | 0
147 | baseline | Radiators | Storing HW | 0
148 | baseline | Radiators | Radiators heater | 0
149 | baseline | Radiators | Floor heaters | 0
150 | baseline | Radiators | Air conditioning cooling | 0
151 | baseline | Radiators | Induction stove cooking | 0
152 | baseline | Radiators | Gas stove cooking | 0
153 | baseline | Radiators | Natural Gas supply grid | 0
154 | baseline | Radiators | BEV charging home | 0
155 | baseline | Radiators | BEV charging street | 0
156 | baseline | Radiators | BEV discharging | 0
157 | baseline | Radiators | BEV urban | 0
158 | baseline | Radiators | ICEV urban | 0
159 | baseline | Radiators | BEV motorway | 0
160 | baseline | Radiators | ICEV motorway | 0
161 | baseline | Radiators | ICEV fuel | 0
162 | baseline | Floor heat | PV | 0
163 | baseline | Floor heat | National Grid import | 0
164 | baseline | Floor heat | National Grid export | 0
165 | baseline | Floor heat | Storing EE | 0
166 | baseline | Floor heat | HP heating winter | 0
167 | baseline | Floor heat | HP heating summer | 0
168 | baseline | Floor heat | HP cooling | 0
169 | baseline | Floor heat | Gas boiler heating | 0
170 | baseline | Floor heat | Storing HW | 0
171 | baseline | Floor heat | Radiators heater | 0
172 | baseline | Floor heat | Floor heaters | 0
173 | baseline | Floor heat | Air conditioning cooling | 0
174 | baseline | Floor heat | Induction stove cooking | 0
175 | baseline | Floor heat | Gas stove cooking | 0
176 | baseline | Floor heat | Natural Gas supply grid | 0
177 | baseline | Floor heat | BEV charging home | 0
178 | baseline | Floor heat | BEV charging street | 0
179 | baseline | Floor heat | BEV discharging | 0
180 | baseline | Floor heat | BEV urban | 0
181 | baseline | Floor heat | ICEV urban | 0
182 | baseline | Floor heat | BEV motorway | 0
183 | baseline | Floor heat | ICEV motorway | 0
184 | baseline | Floor heat | ICEV fuel | 0
185 | baseline | Air conditioning unit | PV | 0
186 | baseline | Air conditioning unit | National Grid import | 0
187 | baseline | Air conditioning unit | National Grid export | 0
188 | baseline | Air conditioning unit | Storing EE | 0
189 | baseline | Air conditioning unit | HP heating winter | 0
190 | baseline | Air conditioning unit | HP heating summer | 0
191 | baseline | Air conditioning unit | HP cooling | 0
192 | baseline | Air conditioning unit | Gas boiler heating | 0
193 | baseline | Air conditioning unit | Storing HW | 0
194 | baseline | Air conditioning unit | Radiators heater | 0
195 | baseline | Air conditioning unit | Floor heaters | 0
196 | baseline | Air conditioning unit | Air conditioning cooling | 0
197 | baseline | Air conditioning unit | Induction stove cooking | 0
198 | baseline | Air conditioning unit | Gas stove cooking | 0
199 | baseline | Air conditioning unit | Natural Gas supply grid | 0
200 | baseline | Air conditioning unit | BEV charging home | 0
201 | baseline | Air conditioning unit | BEV charging street | 0
202 | baseline | Air conditioning unit | BEV discharging | 0
203 | baseline | Air conditioning unit | BEV urban | 0
204 | baseline | Air conditioning unit | ICEV urban | 0
205 | baseline | Air conditioning unit | BEV motorway | 0
206 | baseline | Air conditioning unit | ICEV motorway | 0
207 | baseline | Air conditioning unit | ICEV fuel | 0
208 | baseline | Induction stove | PV | 0
209 | baseline | Induction stove | National Grid import | 0
210 | baseline | Induction stove | National Grid export | 0
211 | baseline | Induction stove | Storing EE | 0
212 | baseline | Induction stove | HP heating winter | 0
213 | baseline | Induction stove | HP heating summer | 0
214 | baseline | Induction stove | HP cooling | 0
215 | baseline | Induction stove | Gas boiler heating | 0
216 | baseline | Induction stove | Storing HW | 0
217 | baseline | Induction stove | Radiators heater | 0
218 | baseline | Induction stove | Floor heaters | 0
219 | baseline | Induction stove | Air conditioning cooling | 0
220 | baseline | Induction stove | Induction stove cooking | 0
221 | baseline | Induction stove | Gas stove cooking | 0
222 | baseline | Induction stove | Natural Gas supply grid | 0
223 | baseline | Induction stove | BEV charging home | 0
224 | baseline | Induction stove | BEV charging street | 0
225 | baseline | Induction stove | BEV discharging | 0
226 | baseline | Induction stove | BEV urban | 0
227 | baseline | Induction stove | ICEV urban | 0
228 | baseline | Induction stove | BEV motorway | 0
229 | baseline | Induction stove | ICEV motorway | 0
230 | baseline | Induction stove | ICEV fuel | 0
231 | baseline | Gas stove | PV | 0
232 | baseline | Gas stove | National Grid import | 0
233 | baseline | Gas stove | National Grid export | 0
234 | baseline | Gas stove | Storing EE | 0
235 | baseline | Gas stove | HP heating winter | 0
236 | baseline | Gas stove | HP heating summer | 0
237 | baseline | Gas stove | HP cooling | 0
238 | baseline | Gas stove | Gas boiler heating | 0
239 | baseline | Gas stove | Storing HW | 0
240 | baseline | Gas stove | Radiators heater | 0
241 | baseline | Gas stove | Floor heaters | 0
242 | baseline | Gas stove | Air conditioning cooling | 0
243 | baseline | Gas stove | Induction stove cooking | 0
244 | baseline | Gas stove | Gas stove cooking | 0
245 | baseline | Gas stove | Natural Gas supply grid | 0
246 | baseline | Gas stove | BEV charging home | 0
247 | baseline | Gas stove | BEV charging street | 0
248 | baseline | Gas stove | BEV discharging | 0
249 | baseline | Gas stove | BEV urban | 0
250 | baseline | Gas stove | ICEV urban | 0
251 | baseline | Gas stove | BEV motorway | 0
252 | baseline | Gas stove | ICEV motorway | 0
253 | baseline | Gas stove | ICEV fuel | 0
254 | baseline | Gas National Grid | PV | 0
255 | baseline | Gas National Grid | National Grid import | 0
256 | baseline | Gas National Grid | National Grid export | 0
257 | baseline | Gas National Grid | Storing EE | 0
258 | baseline | Gas National Grid | HP heating winter | 0
259 | baseline | Gas National Grid | HP heating summer | 0
260 | baseline | Gas National Grid | HP cooling | 0
261 | baseline | Gas National Grid | Gas boiler heating | 0
262 | baseline | Gas National Grid | Storing HW | 0
263 | baseline | Gas National Grid | Radiators heater | 0
264 | baseline | Gas National Grid | Floor heaters | 0
265 | baseline | Gas National Grid | Air conditioning cooling | 0
266 | baseline | Gas National Grid | Induction stove cooking | 0
267 | baseline | Gas National Grid | Gas stove cooking | 0
268 | baseline | Gas National Grid | Natural Gas supply grid | 0
269 | baseline | Gas National Grid | BEV charging home | 0
270 | baseline | Gas National Grid | BEV charging street | 0
271 | baseline | Gas National Grid | BEV discharging | 0
272 | baseline | Gas National Grid | BEV urban | 0
273 | baseline | Gas National Grid | ICEV urban | 0
274 | baseline | Gas National Grid | BEV motorway | 0
275 | baseline | Gas National Grid | ICEV motorway | 0
276 | baseline | Gas National Grid | ICEV fuel | 0
277 | baseline | BEV home | PV | 0
278 | baseline | BEV home | National Grid import | 0
279 | baseline | BEV home | National Grid export | 0
280 | baseline | BEV home | Storing EE | 0
281 | baseline | BEV home | HP heating winter | 0
282 | baseline | BEV home | HP heating summer | 0
283 | baseline | BEV home | HP cooling | 0
284 | baseline | BEV home | Gas boiler heating | 0
285 | baseline | BEV home | Storing HW | 0
286 | baseline | BEV home | Radiators heater | 0
287 | baseline | BEV home | Floor heaters | 0
288 | baseline | BEV home | Air conditioning cooling | 0
289 | baseline | BEV home | Induction stove cooking | 0
290 | baseline | BEV home | Gas stove cooking | 0
291 | baseline | BEV home | Natural Gas supply grid | 0
292 | baseline | BEV home | BEV charging home | 0
293 | baseline | BEV home | BEV charging street | 0
294 | baseline | BEV home | BEV discharging | 0
295 | baseline | BEV home | BEV urban | 0
296 | baseline | BEV home | ICEV urban | 0
297 | baseline | BEV home | BEV motorway | 0
298 | baseline | BEV home | ICEV motorway | 0
299 | baseline | BEV home | ICEV fuel | 0
300 | baseline | BEV street | PV | 0
301 | baseline | BEV street | National Grid import | 0
302 | baseline | BEV street | National Grid export | 0
303 | baseline | BEV street | Storing EE | 0
304 | baseline | BEV street | HP heating winter | 0
305 | baseline | BEV street | HP heating summer | 0
306 | baseline | BEV street | HP cooling | 0
307 | baseline | BEV street | Gas boiler heating | 0
308 | baseline | BEV street | Storing HW | 0
309 | baseline | BEV street | Radiators heater | 0
310 | baseline | BEV street | Floor heaters | 0
311 | baseline | BEV street | Air conditioning cooling | 0
312 | baseline | BEV street | Induction stove cooking | 0
313 | baseline | BEV street | Gas stove cooking | 0
314 | baseline | BEV street | Natural Gas supply grid | 0
315 | baseline | BEV street | BEV charging home | 0
316 | baseline | BEV street | BEV charging street | 0
317 | baseline | BEV street | BEV discharging | 0
318 | baseline | BEV street | BEV urban | 0
319 | baseline | BEV street | ICEV urban | 0
320 | baseline | BEV street | BEV motorway | 0
321 | baseline | BEV street | ICEV motorway | 0
322 | baseline | BEV street | ICEV fuel | 0
323 | baseline | BEV discharge | PV | 0
324 | baseline | BEV discharge | National Grid import | 0
325 | baseline | BEV discharge | National Grid export | 0
326 | baseline | BEV discharge | Storing EE | 0
327 | baseline | BEV discharge | HP heating winter | 0
328 | baseline | BEV discharge | HP heating summer | 0
329 | baseline | BEV discharge | HP cooling | 0
330 | baseline | BEV discharge | Gas boiler heating | 0
331 | baseline | BEV discharge | Storing HW | 0
332 | baseline | BEV discharge | Radiators heater | 0
333 | baseline | BEV discharge | Floor heaters | 0
334 | baseline | BEV discharge | Air conditioning cooling | 0
335 | baseline | BEV discharge | Induction stove cooking | 0
336 | baseline | BEV discharge | Gas stove cooking | 0
337 | baseline | BEV discharge | Natural Gas supply grid | 0
338 | baseline | BEV discharge | BEV charging home | -1
339 | baseline | BEV discharge | BEV charging street | -1
340 | baseline | BEV discharge | BEV discharging | 1
341 | baseline | BEV discharge | BEV urban | 0
342 | baseline | BEV discharge | ICEV urban | 0
343 | baseline | BEV discharge | BEV motorway | 0
344 | baseline | BEV discharge | ICEV motorway | 0
345 | baseline | BEV discharge | ICEV fuel | 0
346 | baseline | BEV | PV | 0
347 | baseline | BEV | National Grid import | 0
348 | baseline | BEV | National Grid export | 0
349 | baseline | BEV | Storing EE | 0
350 | baseline | BEV | HP heating winter | 0
351 | baseline | BEV | HP heating summer | 0
352 | baseline | BEV | HP cooling | 0
353 | baseline | BEV | Gas boiler heating | 0
354 | baseline | BEV | Storing HW | 0
355 | baseline | BEV | Radiators heater | 0
356 | baseline | BEV | Floor heaters | 0
357 | baseline | BEV | Air conditioning cooling | 0
358 | baseline | BEV | Induction stove cooking | 0
359 | baseline | BEV | Gas stove cooking | 0
360 | baseline | BEV | Natural Gas supply grid | 0
361 | baseline | BEV | BEV charging home | 0
362 | baseline | BEV | BEV charging street | 0
363 | baseline | BEV | BEV discharging | 0
364 | baseline | BEV | BEV urban | 0
365 | baseline | BEV | ICEV urban | 0
366 | baseline | BEV | BEV motorway | 0
367 | baseline | BEV | ICEV motorway | 0
368 | baseline | BEV | ICEV fuel | 0
369 | baseline | ICEV | PV | 0
370 | baseline | ICEV | National Grid import | 0
371 | baseline | ICEV | National Grid export | 0
372 | baseline | ICEV | Storing EE | 0
373 | baseline | ICEV | HP heating winter | 0
374 | baseline | ICEV | HP heating summer | 0
375 | baseline | ICEV | HP cooling | 0
376 | baseline | ICEV | Gas boiler heating | 0
377 | baseline | ICEV | Storing HW | 0
378 | baseline | ICEV | Radiators heater | 0
379 | baseline | ICEV | Floor heaters | 0
380 | baseline | ICEV | Air conditioning cooling | 0
381 | baseline | ICEV | Induction stove cooking | 0
382 | baseline | ICEV | Gas stove cooking | 0
383 | baseline | ICEV | Natural Gas supply grid | 0
384 | baseline | ICEV | BEV charging home | 0
385 | baseline | ICEV | BEV charging street | 0
386 | baseline | ICEV | BEV discharging | 0
387 | baseline | ICEV | BEV urban | 0
388 | baseline | ICEV | ICEV urban | 0
389 | baseline | ICEV | BEV motorway | 0
390 | baseline | ICEV | ICEV motorway | 0
391 | baseline | ICEV | ICEV fuel | 0
392 | baseline | Fuel supply | PV | 0
393 | baseline | Fuel supply | National Grid import | 0
394 | baseline | Fuel supply | National Grid export | 0
395 | baseline | Fuel supply | Storing EE | 0
396 | baseline | Fuel supply | HP heating winter | 0
397 | baseline | Fuel supply | HP heating summer | 0
398 | baseline | Fuel supply | HP cooling | 0
399 | baseline | Fuel supply | Gas boiler heating | 0
400 | baseline | Fuel supply | Storing HW | 0
401 | baseline | Fuel supply | Radiators heater | 0
402 | baseline | Fuel supply | Floor heaters | 0
403 | baseline | Fuel supply | Air conditioning cooling | 0
404 | baseline | Fuel supply | Induction stove cooking | 0
405 | baseline | Fuel supply | Gas stove cooking | 0
406 | baseline | Fuel supply | Natural Gas supply grid | 0
407 | baseline | Fuel supply | BEV charging home | 0
408 | baseline | Fuel supply | BEV charging street | 0
409 | baseline | Fuel supply | BEV discharging | 0
410 | baseline | Fuel supply | BEV urban | 0
411 | baseline | Fuel supply | ICEV urban | 0
412 | baseline | Fuel supply | BEV motorway | 0
413 | baseline | Fuel supply | ICEV motorway | 0
414 | baseline | Fuel supply | ICEV fuel | 0

## cool_factors
id | s_names | t_names | values
1 | baseline | PV sys | 1
2 | baseline | National Grid EE | 1
3 | baseline | Storage EE | 1
4 | baseline | HP | 1
5 | baseline | Gas boiler | 1
6 | baseline | Storage HW | 0.99
7 | baseline | Radiators | 1
8 | baseline | Floor heat | 1
9 | baseline | Air conditioning unit | 1
10 | baseline | Induction stove | 1
11 | baseline | Gas stove | 1
12 | baseline | Gas National Grid | 1
13 | baseline | BEV home | 1
14 | baseline | BEV street | 1
15 | baseline | BEV discharge | 1
16 | baseline | BEV | 1
17 | baseline | ICEV | 1
18 | baseline | Fuel supply | 1

## n_hours
id | s_names | values
1 | baseline | 6